## dike data
APPENDIX D
Bulk Rock Compositional Data for CRBG Dikes from the Southern Chief Joseph Swarm
Sample No. | Formation | Collector | 7.5' USGS Quad (State) | Latitude | Longitude | Remarks | SiO2 | TiO2 | Al2O3 | FeO* | MnO | MgO | CaO | Na2O | K2O | P2O5 | Total | FeO* | Na2O | SiO2 | TiO2 | Al2O3 | FeO | MnO | MgO | CaO | Na2O | K2O | P2O5 | Sc | V | Cr | Co | Ni | Cu | Zn | Ga | Li | Rb | Cs | Sr | Ba | Ba | Y | La | Ce | Nd | Sm | Eu | Tb | Yb | Lu | Zr | Hf | Nb | Ta | Pb | Th | U
Analytical Technique: | [6 empty] | I | I | I | I/N | I | I | I | I | I |  |  | N | N | [10 empty] | N | I | N | N | I | I | N | XRF | I | I/N | N | I | I | N | X | N | N | N | N | N | N | N | N | I | N | X | N | X | N | N
[7 empty] | wt% oxides | [12 empty] | oxides norm to 100% total | [9 empty] | Sc: trace elements ppm
MLT-01-65 | Tg | H.L. Petcovic | N Minam Meadows (OR) | 45N 15'30" | 117W 24'15" | XRF at WSU | 53.74 | 2.476 | 13.33 | 13.469 | 0.226 | 3.87 | 7.42 | 3.49 | 1.45 | 0.416 | 99.887 |  |  | 53.8008 | 2.4788 | 13.3451 | 13.4842 | 0.22626 | 3.8744 | 7.4284 | 3.4939 | 1.4516 | 0.41647 | Sc: 38; V: 398; Cr: 26; Ni: 9; Cu: 64; Zn: 138; Ga: 24; Rb: 34; Sr: 328; Ba: 608; Y: 43; Zr: 203; Nb: 13.5; Pb: 10; Th: 3
MLR-01-72 | Tg | H.L. Petcovic | N Minam Meadows (OR) | 45N 15'33" | 117W 24' | XRF at WSU | 53.54 | 2.461 | 13.14 | 13.431 | 0.222 | 3.89 | 7.4 | 3.51 | 1.48 | 0.408 | 99.482 |  |  | 53.8188 | 2.4738 | 13.2084 | 13.5009 | 0.22316 | 3.9103 | 7.4385 | 3.5283 | 1.4877 | 0.41012 | Sc: 37; V: 401; Cr: 26; Ni: 12; Cu: 63; Zn: 134; Ga: 21; Rb: 34; Sr: 321; Ba: 587; Y: 43; Zr: 201; Nb: 13.4; Pb: 4; Th: 5
WA-1 | Tg | S.S. Hughes |  |  |  | Dike-1, Long L. | 50.3 | 2.52 | 14 | 14.3 | 0.22 | 3.95 | 7.49 | 3.27 | 2.1 | 0.41 | 98.56 | 13.65 | 3.336 | 51.0349 | 2.5568 | 14.2045 | 14.5089 | 0.22321 | 4.0077 | 7.5994 | 3.3178 | 2.1307 | 0.41599 | 36.83 | 414 | 4.366 | 38.73 | 9 | 50 | 157.6 |  | 17 | 56.3 | 0.4791 | 351 |  | 790 |  | 24.25 | 54.78 | 29.94 | 7.293 | 2.323 | 1.2895 | 4.058 | 0.587 | 234 | 5.931 |  | 0.8943 |  | 4.311 | 1.762
WA-2 | Tg | S.S. Hughes |  |  |  | Dike-1 | 52.7259 | 2.4892 | 13.9038 | 14 | 0.22083 | 3.9721 | 7.4283 | 3.3848 | 1.9716 | 0.41 | 100.5065 | 13.535 | 3.354 | 52.4602 | 2.4766 | 13.8337 | 13.9294 | 0.21972 | 3.9521 | 7.3909 | 3.3678 | 1.9616 | 0.40793 | 37.12 | 424 | 5.093 | 37.74 | 8 | 52 | 156.9 |  | 17 | 45.91 | 1.03 | 334 |  | 678 |  | 24.26 | 55.31 | 30.0125 | 7.1797 | 2.324 | 1.378 | 4.0865 | 0.5748 | 227 | 6.1 |  | 0.883 |  | 4.135 | 1.5775
WA-7 | Tg | S.S. Hughes |  |  |  | L. Chnc | 52.8594 | 1.5775 | 16.8318 | 9.6099 | 0.15469 | 4.4968 | 9.2792 | 3.0029 | 1.0429 | 0.21974 | 99.0747 | 9.1035 | 2.937 | 53.353 | 1.5922 | 16.989 | 9.6997 | 0.15613 | 4.5388 | 9.3659 | 3.0309 | 1.0526 | 0.2218 | 29.14 | 269 | 66.21 | 31.01 | 21 | 65 | 107.9 |  | 15 | 23.12 | 0.6388 | 481.9381 |  | 426.0652 |  | 13.38 | 29.09 | 16.54 | 4.4137 | 1.491 | 0.7697 | 2.278 | 0.3232 | 134.1103 | 3.371 |  | 0.5157 |  | 2.285 | 1.255
WA-8 | Tg | S.S. Hughes |  |  |  | L. Chnc | 51.9445 | 1.4662 | 15.3682 | 9.7983 | 0.16463 | 6.0859 | 10.1484 | 2.553 | 1.2025 | 0.21204 | 98.9437 | 9.3725 | 2.437 | 52.499 | 1.4819 | 15.5322 | 9.9029 | 0.16639 | 6.1509 | 10.2567 | 2.5802 | 1.2154 | 0.2143 | 35.42 | 274 | 177 | 36.91 | 36 | 101 | 111.7 |  | 19 | 16.89 | 0.6316 | 392.6134 |  | 395.0526 |  | 12.97 | 29.41 | 16.25 | 4.144 | 1.439 | 0.7549 | 2.203 | 0.3355 | 125.0395 | 3.296 |  | 0.5479 |  | 2.277 | 1.026
WA-15 | Tg | S.S. Hughes |  |  |  | E-Dike | 54.0368 | 1.9718 | 13.8 | 12.9074 | 0.20382 | 4.2632 | 8.0155 | 3.2749 | 1.2421 | 0.34363 | 100.0593 | 12.38 | 3.233 | 54.0048 | 1.9707 | 13.7918 | 12.8998 | 0.2037 | 4.2607 | 8.0107 | 3.273 | 1.2414 | 0.34343 | 36.41 | 384 | 20.51 | 37.17 | 18 | 34 | 142.2 |  | 22 | 36.37 | 1.337 | 332.3711 |  | 658.963 |  | 20.48 | 45.72 | 25.1 | 6.169 | 1.889 | 1.0885 | 3.74 | 0.5424 | 177.3271 | 4.637 |  | 0.6889 |  | 3.485 | 0.9975
WA-16 | Tg | S.S. Hughes |  |  |  | E-dike, glass | 52.8105 | 2.4774 | 13.0682 | 13.3785 | 0.20059 | 3.3109 | 7.2549 | 1.8938 | 1.8734 | 0.4135 | 96.6817 | 12.825 | 1.904 | 54.6231 | 2.5625 | 13.5167 | 13.8377 | 0.20748 | 3.4245 | 7.5039 | 1.9588 | 1.9377 | 0.42769 | 33.61 | 361 | 6.788 | 36.95 | 5 | 7 | 148.8 |  | 33 | 63.79 | 12.03 | 413.3866 |  | 973.8554 |  | 23.15 | 51.6 | 28.32 | 6.714 | 2.073 | 1.1815 | 3.5925 | 0.5187 | 202.7676 | 5.265 |  | 0.889 |  | 4.72 | 1.8185
WA-17 | Tg | S.S. Hughes |  |  |  | Sturgill | 53.24 | 2.32 | 13.36 | 13.61 | 0.21 | 3.88 | 7.37 | 3.42 | 1.52 | 0.38 | 99.31 | 13.26 | 3.561 | 53.6099 | 2.3361 | 13.4528 | 13.7046 | 0.21146 | 3.907 | 7.4212 | 3.4438 | 1.5306 | 0.38264 | 35.58 | 416 | 10.85 | 39.69 | 15 | 65 | 150 |  | 18 | 39.33 | 0.7109 | 340 |  | 653 |  | 22.94 | 49.24 | 28.483 | 6.938 | 2.161 | 1.193 | 3.6825 | 0.5505 | 215 | 5.581 |  | 0.8511 |  | 3.867 | 1.712
WA-18 | Tg | S.S. Hughes |  |  |  | Sturgill | 56.2341 | 1.626 | 14.5263 | 10.5 | 0.17434 | 4.5102 | 8.0578 | 3.0959 | 1.7005 | 0.28 | 100.7051 | 10.3 | 3.315 | 55.8403 | 1.6146 | 14.4246 | 10.4265 | 0.17312 | 4.4786 | 8.0014 | 3.0742 | 1.6886 | 0.27804 | 27.87 |  | 18.34 | 32.49 |  |  | 107.6 |  |  | 27.3 | 0.9282 | 311 |  | 558 |  | 19.86 | 43.603 | 23.35 | 5.827 | 1.817 | 0.9367 | 2.835 | 0.4092 | 196 | 5.015 |  | 0.6903 |  | 4.46 | 1.8545
WA-19 | Tg | S.S. Hughes |  |  |  | Sturgill | 53.34 | 2.28 | 13.94 | 13.2 | 0.2 | 4.3 | 7.84 | 3.05 | 1.23 | 0.3 | 99.68 | 12.43 | 3.294 | 53.5112 | 2.2873 | 13.9848 | 13.2424 | 0.20064 | 4.3138 | 7.8652 | 3.0598 | 1.2339 | 0.30096 | 34.45 | 421 | 13.2 | 39.76 | 12 | 45 | 139.4 |  | 17 | 22.56 | 0.9885 | 356 |  | 574 |  | 19.23 | 41.32 | 25.03 | 5.7337 | 1.902 | 1.0105 | 3.0505 | 0.424 | 181 | 4.593 |  | 0.7142 |  | 3.417 | 1.232
WA-29 | Tg | S.S. Hughes |  |  |  | Elhorn, Imnaha | 51.9 | 2.2 | 13.97 | 12.25 | 0.19 | 5 | 8.91 | 2.93 | 0.82 | 0.32 | 98.49 | 11.715 | 3.055 | 52.6957 | 2.2337 | 14.1842 | 12.4378 | 0.19291 | 5.0767 | 9.0466 | 2.9749 | 0.83257 | 0.32491 | 34.9 | 347 | 72.55 | 38.81 | 38 | 85 | 133.1 |  | 13 | 63.88 | 2.318 | 343 |  | 501 |  | 19.37 | 43.36 | 24.12 | 6.516 | 2.027 | 1.1225 | 3.189 | 0.4504 | 192 | 4.91 |  | 0.84 |  | 3.61 | 1.0645
WA-34 | Tg | S.S. Hughes |  |  |  | E. of Imnaha | 51.98 | 2.28 | 13.92 | 12.48 | 0.2 | 4.99 | 8.78 | 2.71 | 1.11 | 0.35 | 98.8 | 11.805 | 2.885 | 52.6113 | 2.3077 | 14.0891 | 12.6316 | 0.20243 | 5.0506 | 8.8866 | 2.7429 | 1.1235 | 0.35425 | 34.38 | 359 | 61.4 | 38.73 | 38 | 87 | 134.5 |  | 13 | 26.55 | 1.84 | 337 |  | 529 |  | 19.64 | 45.34 | 26.12 | 6.415 | 2.032 | 1.116 | 3.2025 | 0.448 | 199 | 5.038 |  | 0.9011 |  | 3.493 | 1.226
WA-39 | Tg | S.S. Hughes |  |  |  | K-dike, 7-20-88 | 54.54 | 2.02 | 13.42 | 13.18 | 0.21 | 3.81 | 7.31 | 3.12 | 1.53 | 0.4 | 99.54 | 12.595 | 3.28 | 54.792 | 2.0293 | 13.482 | 13.2409 | 0.21097 | 3.8276 | 7.3438 | 3.1344 | 1.5371 | 0.40185 | 35.04 | 407 | 11.06 | 36.84 | 11 | 34 | 141.2 |  | 18 | 39.45 | 0.8539 | 317 |  | 706 |  | 21.94 | 46.6 | 26.8 | 6.5777 | 1.952 | 1.115 | 3.5165 | 0.509 | 198 | 4.833 |  | 0.7906 |  | 4.005 | 1.5495
WA-40 | Ted | S.S. Hughes |  |  |  | M-dike 7-20-88 | 51.3758 | 1.4056 | 14.95 | 11.0231 | 0.18428 | 6.1005 | 10.3055 | 2.9296 | 0.79274 | 0.33258 | 99.3996 | 10.49 | 2.976 | 51.6861 | 1.414 | 15.0403 | 11.0897 | 0.18539 | 6.1373 | 10.3677 | 2.9473 | 0.79753 | 0.33459 | 39.55 | 354 | 144 | 39.14 | 50 | 99 | 126.5 |  | 10 | 11.8 |  | 404.0387 |  | 399.092 |  | 16.28 | 34.72 | 19.02 | 4.874 | 1.593 | 0.8371 | 3.0645 | 0.4741 | 119.086 | 3.331 |  | 0.5012 |  | 1.167 | 0
WA-44 | Tg | S.S. Hughes |  |  |  | margin, 7-21-88 | 54.29 | 1.92 | 14.39 | 11.74 | 0.19 | 4.86 | 8.42 | 3.12 | 1.02 | 0.28 | 100.23 | 11.31 | 3.1 | 54.1654 | 1.9156 | 14.357 | 11.7131 | 0.18956 | 4.8488 | 8.4007 | 3.1128 | 1.0177 | 0.27936 | 34.9 |  | 24.2 | 38.1 | 30 |  |  |  |  | 20.6 | 1.29 | 371 |  | 522 |  | 17.5 | 38.5 | 24.1 | 5.51 | 1.78 | 0.89 | 3.06 | 0.39 | 176 | 4.48 |  | 0.7 |  | 3.19 | 1.67
WA-47 | Ted? | S.S. Hughes |  |  |  |  | 51.9005 | 1.8569 | 14.4226 | 12.4 | 0.19864 | 5.6157 | 9.5916 | 2.8173 | 1.0388 | 0.29 | 100.1318 | 12.1 | 2.68 | 51.8321 | 1.8544 | 14.4036 | 12.3837 | 0.19838 | 5.6083 | 9.5789 | 2.8136 | 1.0374 | 0.28962 | 41 |  | 99.6 | 40.9 | [5 empty] | 23 | 0.25 | 381 |  | 439 |  | 16.3 | 33.2 | 19.3 | 4.95 | 1.58 | 0.702 | 3.07 | 0.36 | 141 | 3.46 |  | 0.485 |  | 2.24 | 0.5
WA-48 | Ted? | S.S. Hughes |  |  |  |  | 51.8448 | 1.6381 | 14.6179 | 11.6044 | 0.19032 | 5.7635 | 9.7498 | 2.6785 | 0.91184 | 0.27811 | 99.2773 | 11.8 | 2.52 | 52.2222 | 1.6501 | 14.7243 | 11.6889 | 0.19171 | 5.8054 | 9.8208 | 2.698 | 0.91847 | 0.28014 | 41.4 |  | 114 | 40.7 | [5 empty] | 22 | 1.26 | 435.8627 |  | 509.8079 |  | 16.2 | 32.3 | 18.6 | 4.75 | 1.65 | 0.661 | 2.95 | 0.39 | 134.947 | 3.28 |  | 0.47 |  | 2.11 | 0.4
WA-49 | Tg | S.S. Hughes |  |  |  | S-1 wht88-53 | 52.3 | 2.17 | 14.28 | 12.07 | 0.19 | 4.94 | 8.87 | 2.64 | 1.04 | 0.343 | 98.843 | 12.025 | 3.034 | 52.9122 | 2.1954 | 14.4472 | 12.2113 | 0.19222 | 4.9978 | 8.9738 | 2.6709 | 1.0522 | 0.34701 | 35.86 | 349 | 72.96 | 40.28 | 36 | 85 | 134.5 |  | 19 | 18.86 | 0.6886 | 351 |  | 504 |  | 19.11 | 42.72 | 23.75 | 6.4637 | 2.024 | 1.129 | 3.193 | 0.4552 | 191 | 4.951 |  | 0.852 |  | 3.54 | 0
WA-50 | Ted | S.S. Hughes |  |  |  | S-2 | 51.049 | 1.446 | 15.3295 | 11.1481 | 0.18144 | 6.1224 | 10.088 | 2.9715 | 0.80859 | 0.31971 | 99.4642 | 10.36 | 2.915 | 51.324 | 1.4538 | 15.4121 | 11.2081 | 0.18242 | 6.1554 | 10.1423 | 2.9875 | 0.81294 | 0.32143 | 40.45 | 335 | 150 | 37.45 | 49 | 102 | 126.5 |  | 9 | 18.65 |  | 396.0875 |  | 427.1398 |  | 14.99 | 32.53 | 17.23 | 4.446 | 1.517 | 0.81565 | 2.845 | 0.4148 | 121.9437 | 3.091 |  | 0.4315 |  | 1.053 | 0
WA-51 | Tg | S.S. Hughes |  |  |  | S-3, wht88-54 | 53.7895 | 2.1842 | 14.3728 | 11.9203 | 0.18465 | 4.1842 | 8.0256 | 3.2121 | 1.4416 | 0.36695 | 99.682 | 11.53 | 3.214 | 53.9612 | 2.1911 | 14.4187 | 11.9584 | 0.18524 | 4.1975 | 8.0512 | 3.2224 | 1.4462 | 0.36812 | 32.41 | 341 | 28.55 | 37.22 | 20 | 53 | 134.7 |  | 11 | 36.56 | 1.023 | 369.8483 |  | 624.2364 |  | 21.16 | 46.13 | 25.094 | 6.5647 | 1.975 | 1.044 | 3.138 | 0.4583 | 196.395 | 5.107 |  | 0.8723 |  | 3.968 | 1.2515
WA-52 | Tg | S.S. Hughes |  |  |  |  | 52.6817 | 1.9314 | 14.2508 | 12.3158 | 0.19796 | 4.5021 | 8.3521 | 2.7831 | 1.4814 | 0.28346 | 98.7798 | 11.4 | 2.63 | 53.3324 | 1.9552 | 14.4268 | 12.4679 | 0.20041 | 4.5577 | 8.4553 | 2.8175 | 1.4997 | 0.28696 | 34.6 |  | 6.72 | 36.5 | [5 empty] | 35 | 0.883 | 298.1096 | 450 | 604.713 |  | 19.1 | 38 | 20.4 | 5.55 | 1.72 | 0.907 | 3.33 | 0.44 | 171.1195 | 4.04 |  | 0.668 |  | 4.01 | 1.9
WA-53 | Tg | S.S. Hughes |  |  |  |  | 54.4895 | 2.164 | 13.5056 | 13.3764 | 0.21029 | 3.8663 | 7.1347 | 3.1494 | 1.7841 | 0.36476 | 100.045 | 13.3 | 2.95 | 54.465 | 2.163 | 13.4996 | 13.3704 | 0.2102 | 3.8645 | 7.1315 | 3.1479 | 1.7833 | 0.3646 | 35.9 |  | 13.2 | 39.4 | [5 empty] | 50 | 1.05 | 305.0941 | 680 | 725.9819 |  | 20.8 | 43.4 | 23.8 | 6.26 | 2.03 | 0.961 | 3.7 | 0.49 | 191.9874 | 4.96 |  | 0.669 |  | 4.4 | 1
WA-54 | Tg | S.S. Hughes |  |  |  |  | 53.6746 | 2.0919 | 13.5925 | 12.9969 | 0.19513 | 3.6184 | 6.9518 | 3.241 | 2.0641 | 0.37 | 98.7965 | 13.4 | 3.06 | 54.3285 | 2.1174 | 13.7581 | 13.1553 | 0.19751 | 3.6625 | 7.0365 | 3.2805 | 2.0893 | 0.37451 | 35.7 |  | 12.4 | 38.8 | [5 empty] | 44 | 1.1 | 306.9 | 590 | 745.2234 |  | 23.2 | 48 | 24.6 | 6.53 | 2.03 | 0.853 | 3.98 | 0.5 | 217 | 5.53 |  | 0.799 |  | 5.24 | 0.8
WA-55 | Tg | S.S. Hughes |  |  |  |  | 54.9062 | 2.2825 | 13.2812 | 12.6947 | 0.19089 | 3.2171 | 6.0992 | 2.8206 | 2.7116 | 0.39 | 98.5941 | 12.3 | 2.75 | 55.6892 | 2.315 | 13.4706 | 12.8758 | 0.19362 | 3.263 | 6.1861 | 2.8609 | 2.7503 | 0.39556 | 31.8 |  | 3.21 | 34.5 | [5 empty] | 53 | 0.766 | 269.7 | 650 | 807.7814 |  | 23.7 | 48.1 | 24.9 | 6.72 | 2 | 0.993 | 3.63 | 0.49 | 221 | 4.98 |  | 0.781 |  | 5.69 | 1.9
WA-56 | Tg | S.S. Hughes |  |  |  |  | 53.8456 | 2.1599 | 13.385 | 13.3394 | 0.20584 | 3.6969 | 7.1947 | 3.1943 | 1.6415 | 0.36 | 99.0232 | 13.4 | 3.03 | 54.3768 | 2.1812 | 13.517 | 13.471 | 0.20787 | 3.7334 | 7.2656 | 3.2258 | 1.6577 | 0.36355 | 36.1 |  | 12.1 | 39.6 | [5 empty] | 40 | 1.29 | 326.5333 | 590 | 766.6816 |  | 19.8 | 43.2 | 23.6 | 5.98 | 1.96 | 0.824 | 3.56 | 0.44 | 202 | 4.67 |  | 0.727 |  | 4.34 | 1.4
WA-57 | Tg | S.S. Hughes |  |  |  |  | 55.9092 | 2.3906 | 13.0737 | 13.0376 | 0.21067 | 2.8661 | 6.9817 | 2.9936 | 1.6842 | 0.52 | 99.6672 | 12.7 | 2.77 | 56.0959 | 2.3986 | 13.1173 | 13.0811 | 0.21138 | 2.8756 | 7.005 | 3.0036 | 1.6898 | 0.52174 | 31.8 |  | 3.83 | 30.4 | [5 empty] | 43 | 2.26 | 338.9333 | 540 | 750.6 |  | 25.3 | 52.3 | 29.6 | 7.15 | 2.35 | 1.09 | 3.99 | 0.49 | 212 | 5.41 |  | 0.822 |  | 5.19 | 2.1
WA-58 | Tg | S.S. Hughes |  |  |  |  | 53.2878 | 2.4597 | 13.0737 | 13.397 | 0.20643 | 3.274 | 7.1229 | 2.5119 | 1.6944 | 0.40072 | 97.4284 | 12.9 | 2.27 | 54.6943 | 2.5246 | 13.4188 | 13.7506 | 0.21188 | 3.3604 | 7.3109 | 2.5782 | 1.7391 | 0.4113 | 33.2 |  | 1.4 | 35.8 | [5 empty] | 108 | 5.1 | 379.2333 | 580 | 775.5827 |  | 21.9 | 44.4 | 24.8 | 6.39 | 1.9 | 0.765 | 3.83 | 0.47 | 200.1032 | 4.87 |  | 0.738 |  | 4.54 | 1.3
WA-60 | Tg | S.S. Hughes |  |  |  |  | 54.31 | 2.18 | 13.38 | 13.24 | 0.21 | 3.69 | 7.25 | 3.4 | 1.39 | 0.44 | 99.49 |  |  | 54.5884 | 2.1912 | 13.4486 | 13.3079 | 0.21108 | 3.7089 | 7.2872 | 3.4174 | 1.3971 | 0.44226 | Sr: 319; Ba: 746; Zr: 197
WA-61 | Tg | S.S. Hughes | [15 empty] | 12.4 | 3.1 | [10 empty] | 33 |  | 4.48 | 37.4 | [5 empty] | 44 | 1.61 | 330 | 600 |  |  | 22.7 | 46.3 | 24.1 | 5.79 | 1.94 | 0.9 | 3.21 | 0.44 |  | 5.02 |  | 0.802 |  | 6.41 | 2.8
WA-62 | Tg | S.S. Hughes |  |  |  |  | 54.7895 | 1.7665 | 14.0075 | 11.8 | 0.19019 | 4.4711 | 7.9892 | 3.0649 | 1.7251 | 0.25 | 100.054 | 11.7 | 2.87 | 54.76 | 1.7656 | 14 | 11.7936 | 0.19009 | 4.4686 | 7.9848 | 3.0633 | 1.7242 | 0.24986 | 35 |  | 7.13 | 37.6 | [5 empty] | 44 | 0.853 | 299 | 520 | 604 |  | 17.7 | 38.5 | 21 | 5.37 | 1.69 | 0.665 | 3.34 | 0.38 | 158 | 4.29 |  | 0.677 |  | 4.58 | 0.7
WA-63 | Tg | S.S. Hughes |  |  |  | naa94-05 | 55.95 | 2.13 | 13.49 | 12.23 | 0.19 | 3.01 | 6.29 | 3.18 | 1.83 | 0.36 | 98.66 | 11.9 | 3.2487 | 56.7099 | 2.1589 | 13.6732 | 12.3961 | 0.19258 | 3.0509 | 6.3754 | 3.2232 | 1.8549 | 0.36489 | 29.6 |  | 9.31 | 34.7 | [5 empty] | 59 | 2.22 | 293 | 650 | 804 |  | 25.7 | 56.2 | 27.1 | 7.28 | 2.02 | 1.18 | 3.5482 | 0.538 | 222 | 5.8 |  | 0.919 |  | 5.18 | 1.6
WA-64 | Tg | S.S. Hughes |  |  |  |  | 54.55 | 2.41 | 12.87 | 13.68 | 0.2 | 3.04 | 6.36 | 3.32 | 1.74 | 0.51 | 98.68 | 13.3 | 3.1 | 55.2797 | 2.4422 | 13.0422 | 13.863 | 0.20268 | 3.0807 | 6.4451 | 3.3644 | 1.7633 | 0.51682 | 33.5 |  | 5.11 | 34.3 | [5 empty] | 46 | 1.4 | 284 | 760 | 974 |  | 27.8 | 57.3 | 31.4 | 8.03 | 2.37 | 1.2 | 5.11 | 0.62 | 230 | 6.14 |  | 0.954 |  | 4.86 | 2.6
WA-65 | Tg | S.S. Hughes |  |  |  |  | 55.0991 | 2.0676 | 13.8 | 12.7 | 0.18702 | 3.5221 | 6.9247 | 2.9514 | 1.873 | 0.4 | 99.5249 | 12.3 | 3.1934 | 55.3621 | 2.0775 | 13.8659 | 12.7606 | 0.18791 | 3.5389 | 6.9578 | 2.9655 | 1.8819 | 0.40191 | 31.1 |  | 14.3 | 35.8 | [5 empty] | 40.3 | 0.35 | 312 | 645 | 844 |  | 23.2 | 51.3 | 25.9 | 6.6 | 2.12 | 1.21 | 4.0768 | 0.585 | 215 | 5.4 |  | 0.714 |  | 3.99 | 1.6
WA-66 | Ti | S.S. Hughes |  |  |  |  | 47.63 | 1.52 | 16.39 | 11.17 | 0.17 | 8.84 | 10.29 | 2.79 | 0.26 | 0.25 | 99.31 | 10.9 | 2.7404 | 47.9609 | 1.5306 | 16.5039 | 11.2476 | 0.17118 | 8.9014 | 10.3615 | 2.8094 | 0.26181 | 0.25174 | 28.2 |  | 147 | 55 | [5 empty] | 4 |  | 439 | 95 | 169 |  | 6.88 | 17.7 | 9.26 | 3.45 | 1.35 | 0.453 | 1.8547 | 0.291 | 96 | 2.46 |  | 0.266 |  | 1.11 | 0.9
WA-67 | Ti | S.S. Hughes |  |  |  |  | 47.6303 | 1.5112 | 16.6851 | 11.1673 | 0.17352 | 8.7086 | 10.3454 | 2.7835 | 0.23448 | 0.21 | 99.4494 | 11.2 | 2.6852 | 47.894 | 1.5195 | 16.7775 | 11.2292 | 0.17448 | 8.7568 | 10.4027 | 2.7989 | 0.23578 | 0.21116 | 29.5 |  | 141 | 56.2 | [5 empty] | 3 | 0.03 | 431 | 130 | 179 |  | 6.15 | 18 | 11.8 | 3.53 | 1.41 | 0.751 | 1.9533 | 0.3 | 94 | 2.33 |  | 0.332 |  | 1.38 | 1.1
WA-68 | Ti | S.S. Hughes |  |  |  |  | 47.8891 | 1.3399 | 17.0409 | 10.9366 | 0.172 | 8.9285 | 10.5691 | 2.6123 | 0.16626 | 0.18 | 99.8346 | 10.8 | 2.5305 | 47.9684 | 1.3421 | 17.0691 | 10.9547 | 0.17229 | 8.9433 | 10.5866 | 2.6166 | 0.16654 | 0.1803 | 29.9 |  | 136 | 53.9 | [5 empty] | 4 | 0.09 | 410 | 125 | 192 |  | 6.14 | 16.4 | 11.2 | 3.17 | 1.27 | 0.522 | 2.1056 | 0.298 | 90 | 2.25 |  | 0.28 |  | 1.16 | 1.1
WA-69 | Tg | S.S. Hughes |  |  |  |  | 52.9138 | 2.0451 | 14.3227 | 12.7902 | 0.197 | 4.5497 | 8.2219 | 3.1836 | 1.3096 | 0.38 | 99.9137 | 13.2 | 3.0166 | 52.9595 | 2.0469 | 14.3351 | 12.8013 | 0.19717 | 4.5536 | 8.229 | 3.1863 | 1.3107 | 0.38033 | 38 |  | 77.4 | 42.3 | [5 empty] | 33 | 0.32 | 318 | 505 | 611 |  | 18.9 | 43.8 | 26.7 | 5.96 | 2.06 | 1.19 | 3.6826 | 0.538 | 166 | 4.59 |  | 0.756 |  | 3.21 | 2.4
WA-70 | Ted? | S.S. Hughes |  |  |  |  | 52.7087 | 1.6925 | 14.1136 | 12.3268 | 0.213 | 5.3932 | 9.6057 | 3.1694 | 0.8345 | 0.39 | 100.4476 | 12.1 | 2.82 | 52.4739 | 1.6849 | 14.0507 | 12.2719 | 0.21205 | 5.3692 | 9.5629 | 3.1553 | 0.83078 | 0.38826 | 46.2 |  | 50.6 | 38.5 | [5 empty] | 16 | 0.03 | 381 | 460 | 573 |  | 17 | 39.8 | 20.8 | 5.69 | 1.77 | 0.784 | 3.93 | 0.51 | 165 | 3.97 |  | 0.471 |  | 1.53 | 0.8
WA-71 | Tg | S.S. Hughes |  |  |  |  | 52.85 | 2.31 | 12.81 | 13.79 | 0.21 | 4.73 | 10.08 | 2.44 | 1.15 | 0.35 | 100.72 | 12.5 | 2.83 | 52.4722 | 2.2935 | 12.7184 | 13.6914 | 0.2085 | 4.6962 | 10.0079 | 2.4226 | 1.1418 | 0.3475 | 37 |  | 65.5 | 40.8 | [5 empty] | 37 | 0.94 | 318 | 440 | 449 |  | 19.3 | 43.3 | 22.4 | 6.58 | 2.04 | 0.76 | 3.62 | 0.45 | 206 | 5 |  | 0.826 |  | 3.49 | 2.1
WA-72 | Tg | S.S. Hughes |  |  |  |  | 55.72 | 2.19 | 13.14 | 12.75 | 0.2 | 3.25 | 6.88 | 3.3 | 1.73 | 0.38 | 99.54 | 12.2 | 3.315 | 55.9775 | 2.2001 | 13.2007 | 12.8089 | 0.20092 | 3.265 | 6.9118 | 3.3153 | 1.738 | 0.38176 | 30 |  | 4.98 | 34.7 | [5 empty] | 54.4 | 1.4 | 314 | 695 | 824 |  | 23.9 | 49.5 | 26.1 | 6.51 | 2.13 | 1.15 | 3.4048 | 0.544 | 207 | 5.94 |  | 0.929 |  | 4.99 | 2.7
WA-73 | Tg | S.S. Hughes |  |  |  |  | 54 | 2.14 | 13.47 | 13.23 | 0.2 | 3.72 | 7.27 | 3.46 | 1.57 | 0.37 | 99.43 | 13.2 | 3.06 | 54.3096 | 2.1523 | 13.5472 | 13.3058 | 0.20115 | 3.7413 | 7.3117 | 3.4798 | 1.579 | 0.37212 | 35.5 |  | 14.4 | 38.5 | [5 empty] | 30 | 1.09 | 323 | 580 | 766 |  | 21 | 44.7 | 24.2 | 6.31 | 1.96 | 1.03 | 3.68 | 0.47 | 199 | 4.97 |  | 0.662 |  | 4.46 | 2.3
WA-74 | Tg | S.S. Hughes |  |  |  |  | 54.1395 | 2.1367 | 13.5022 | 13.1629 | 0.20231 | 3.7103 | 7.3696 | 3.7474 | 1.4611 | 0.38 | 99.8119 | 13 | 3.09 | 54.2415 | 2.1408 | 13.5276 | 13.1877 | 0.20269 | 3.7173 | 7.3835 | 3.7544 | 1.4639 | 0.38072 | 34.9 |  | 13.3 | 38.3 | [5 empty] | 40 | 1.37 | 325 | 570 | 718 |  | 20.1 | 42.6 | 24 | 6.12 | 1.95 | 0.943 | 4.02 | 0.44 | 192 | 4.5 |  | 0.701 |  | 4.31 | 1.5
WA-75 | Tg | S.S. Hughes |  |  |  |  | 59.27 | 1.71 | 13.42 | 10.45 | 0.16 | 2.8 | 5.75 | 3.27 | 1.98 | 0.29 | 99.1 | 10.3 | 3.04 | 59.8083 | 1.7255 | 13.5419 | 10.5449 | 0.16145 | 2.8254 | 5.8022 | 3.2997 | 1.998 | 0.29263 | 27.1 |  | 6.65 | 28.2 | [5 empty] | 61 | 1.01 | 256 | 670 | 874 |  | 24.1 | 50.1 | 22.5 | 6.18 | 1.72 | 0.955 | 3.78 | 0.48 | 259 | 6.6 |  | 0.814 |  | 7.17 | 1.6
WA-76 | Tg | S.S. Hughes |  |  |  |  | 58.339 | 1.897 | 13.6014 | 11.0122 | 0.16918 | 2.5972 | 5.9478 | 3.5542 | 1.6717 | 0.3 | 99.0896 | 10.7 | 3.22 | 58.875 | 1.9144 | 13.7264 | 11.1133 | 0.17074 | 2.621 | 6.0025 | 3.5868 | 1.687 | 0.30276 | 27 |  | 3.79 | 28.3 | [5 empty] | 63 | 1.62 | 303 | 760 | 960 |  | 25.5 | 50.3 | 26.5 | 6.51 | 1.95 | 0.868 | 3.62 | 0.47 | 222 | 6.04 |  | 0.869 |  | 6.99 | 2.9
WA-79 | Tg | S.S. Hughes |  |  |  |  | 52.88 | 2.28 | 14.46 | 12.59 | 0.2 | 5.02 | 9.05 | 2.95 | 1.11 | 0.33 | 100.87 | 12.7 | 2.884 | 52.4239 | 2.2603 | 14.3353 | 12.4814 | 0.19828 | 4.9767 | 8.9719 | 2.9246 | 1.1004 | 0.32715 | 35.9 |  | 68 | 43.6 | [5 empty] | 32.5 | 1.84 | 360 | 450 | 554 |  | 19 | 44.9 | 23.7 | 6.43 | 2.23 | 1.14 | 3.2704 | 0.507 | 191 | 5.42 |  | 0.927 |  | 3.02 | 3.12
WA-80 | Tg | S.S. Hughes |  |  |  |  | 54.13 | 2.2 | 13.41 | 13.64 | 0.21 | 3.99 | 7.75 | 3.13 | 1.29 | 0.45 | 100.2 | 13.1 | 3.0829 | 54.022 | 2.1956 | 13.3832 | 13.6128 | 0.20958 | 3.982 | 7.7345 | 3.1238 | 1.2874 | 0.4491 | 35.6 |  | 12.4 | 38.2 | [5 empty] | 43 | 0.52 | 333 | 590 | 726 |  | 20.5 | 47.1 | 24.4 | 6.57 | 2.13 | 1.18 | 3.799 | 0.581 | 197 | 5.24 |  | 0.579 |  | 3.32 | 3.1
WA-81 | Tg | S.S. Hughes |  |  |  |  | 52.71 | 2.28 | 14.33 | 12.49 | 0.2 | 4.94 | 8.97 | 2.89 | 1.05 | 0.35 | 100.21 | 11.8 | 2.88 | 52.5995 | 2.2752 | 14.3 | 12.4638 | 0.19958 | 4.9296 | 8.9512 | 2.8839 | 1.0478 | 0.34927 | 34.1 |  | 65.7 | 39.6 | [5 empty] | 38 | 1.33 | 351 | 370 | 501 |  | 18.6 | 41.6 | 22.8 | 6.07 | 1.92 | 1.07 | 3.48 | 0.461 | 195 | 4.72 |  | 0.752 |  | 3.24 | 0.8
WA-82 | Tg | S.S. Hughes |  |  |  |  | 53.0115 | 2.5745 | 13.3036 | 13.8967 | 0.19285 | 3.8861 | 7.5435 | 3.1049 | 1.4224 | 0.37 | 99.306 | 12.9 | 3.09 | 53.3819 | 2.5925 | 13.3966 | 13.9938 | 0.19419 | 3.9133 | 7.5963 | 3.1266 | 1.4323 | 0.37259 | 35.4 |  | 18.3 | 42.5 | [5 empty] | 42 | 0.32 | 335 | 610 | 707 |  | 22.7 | 50.8 | 27.9 | 6.65 | 2.03 | 1.1 | 3.88 | 0.521 | 201 | 5.09 |  | 0.795 |  | 4.2 | 1.1
WA-83 | Tg | S.S. Hughes |  |  |  |  | 55.8554 | 2.3556 | 13.105 | 12.8368 | 0.21059 | 2.8719 | 6.6185 | 3.5167 | 1.8103 | 0.53 | 99.7109 | 12.2 | 3.39 | 56.0174 | 2.3624 | 13.143 | 12.874 | 0.2112 | 2.8802 | 6.6377 | 3.5269 | 1.8156 | 0.53154 | 30.6 |  | 4.9 | 30.1 | [5 empty] | 53 | 0.96 | 331 | 640 | 824 |  | 24.4 | 53.9 | 28.7 | 7.4 | 2.28 | 1.21 | 4.01 | 0.542 | 216 | 5.58 |  | 0.881 |  | 5.85 | 1.5
WA-84 | Tg | S.S. Hughes |  |  |  |  | 52.2 | 2.51 | 13.25 | 13.66 | 0.3 | 3.36 | 7.57 | 1.98 | 1.79 | 0.43 | 97.05 | 13.1 | 1.89 | 53.7867 | 2.5863 | 13.6528 | 14.0752 | 0.30912 | 3.4621 | 7.8001 | 2.0402 | 1.8444 | 0.44307 | 33.3 |  | 4.4 | 36 | [5 empty] | 100 | 33.2 | 546 | 2885 | 3430 |  | 24.5 | 52.6 | 29.7 | 7.05 | 2.12 | 1.29 | 4.09 | 0.521 | 205 | 5.55 |  | 0.907 |  | 4.99 | 1.6
WA-84D | Tg | S.S. Hughes |  |  |  |  | 52.3394 | 2.5222 | 13.4887 | 13.6649 | 0.30128 | 3.3403 | 7.4954 | 1.967 | 1.9966 | 0.45291 | 97.5687 |  |  | 53.6436 | 2.585 | 13.8249 | 14.0055 | 0.30879 | 3.4235 | 7.6822 | 2.0161 | 2.0463 | 0.46419 | Sr: 561.1918; Ba: 3637.6596; Zr: 205.391
WA-85 | Tg | S.S. Hughes |  |  |  |  | 56.38 | 2.32 | 13.44 | 12.6 | 0.21 | 2.78 | 6.77 | 3.18 | 1.49 | 0.56 | 99.73 |  |  | 56.5326 | 2.3263 | 13.4764 | 12.6341 | 0.21057 | 2.7875 | 6.7883 | 3.1886 | 1.494 | 0.56152 | Sr: 373; Ba: 888; Zr: 214
WA-86 | Tg | S.S. Hughes |  |  |  |  | 54.0137 | 2.1371 | 13.5971 | 13.3152 | 0.20356 | 3.7287 | 6.9851 | 3.4937 | 1.6145 | 0.42 | 99.5087 |  |  | 54.2803 | 2.1477 | 13.6642 | 13.3809 | 0.20456 | 3.7472 | 7.0196 | 3.5109 | 1.6225 | 0.42207 | Sr: 322; Ba: 820; Zr: 201
WA-87 | Tg | S.S. Hughes |  |  |  |  | 55.768 | 2.3723 | 13.2725 | 12.8646 | 0.20902 | 2.8913 | 6.4922 | 3.5519 | 1.7688 | 0.51 | 99.7007 |  |  | 55.9354 | 2.3794 | 13.3123 | 12.9033 | 0.20965 | 2.9 | 6.5117 | 3.5626 | 1.7741 | 0.51153 | Sr: 363; Ba: 939; Zr: 220
WA-88 | Tg | S.S. Hughes |  |  |  |  | 52.3516 | 1.6991 | 14.9897 | 10.8859 | 0.17288 | 5.8705 | 9.4002 | 3.0354 | 1.0278 | 0.24 | 99.6729 |  |  | 52.5234 | 1.7047 | 15.0388 | 10.9217 | 0.17345 | 5.8897 | 9.431 | 3.0453 | 1.0311 | 0.24079 | Sr: 379; Ba: 469; Zr: 147
WA-89 | Tg | S.S. Hughes |  |  |  |  | 54.6722 | 1.8603 | 14.1044 | 11.5824 | 0.18336 | 4.3321 | 7.6054 | 3.276 | 1.4628 | 0.27 | 99.3489 |  |  | 55.0305 | 1.8724 | 14.1968 | 11.6583 | 0.18456 | 4.3605 | 7.6552 | 3.2974 | 1.4724 | 0.27177 | Sr: 338; Ba: 646; Zr: 183
WA-90 | Tg | S.S. Hughes |  |  |  |  | 53.13 | 2.05 | 14.29 | 12.69 | 0.19 | 4.63 | 8.42 | 3.16 | 1.31 | 0.36 | 100.23 |  |  | 53.0081 | 2.0453 | 14.2572 | 12.6609 | 0.18956 | 4.6194 | 8.4007 | 3.1527 | 1.307 | 0.35917 | Sr: 331; Ba: 644; Zr: 167
WA-91 | Tg | S.S. Hughes |  |  |  |  | 53.3 | 2.12 | 14.21 | 13.08 | 0.2 | 4.52 | 8.36 | 3.27 | 1.21 | 0.37 | 100.64 |  |  | 52.961 | 2.1065 | 14.1196 | 12.9968 | 0.19873 | 4.4913 | 8.3068 | 3.2492 | 1.2023 | 0.36765 | Sr: 333; Ba: 713; Zr: 171
WA-92 | Tg | S.S. Hughes |  |  |  |  | 53.37 | 2.12 | 13.94 | 13.16 | 0.21 | 4.47 | 8.46 | 3.06 | 1.34 | 0.4 | 100.53 |  |  | 53.0886 | 2.1088 | 13.8665 | 13.0906 | 0.20889 | 4.4464 | 8.4154 | 3.0439 | 1.3329 | 0.39789 | Sr: 340; Ba: 703; Zr: 175
WA-93 | Tg | S.S. Hughes |  |  |  |  | 53.85 | 2.05 | 14.34 | 12.74 | 0.2 | 4.51 | 8.35 | 3.05 | 1.16 | 0.36 | 100.61 |  |  | 53.5235 | 2.0376 | 14.2531 | 12.6628 | 0.19879 | 4.4827 | 8.2994 | 3.0315 | 1.153 | 0.35782 | Sr: 333; Ba: 655; Zr: 172
WA-94 | Tg | S.S. Hughes |  |  |  |  | 55.05 | 2.41 | 13.5 | 13.42 | 0.21 | 3.6 | 6.74 | 3.42 | 1.52 | 0.47 | 100.34 |  |  | 54.8635 | 2.4018 | 13.4543 | 13.3745 | 0.20929 | 3.5878 | 6.7172 | 3.4084 | 1.5148 | 0.46841 | Sr: 324; Ba: 796; Zr: 236
WA-95 | Tg | S.S. Hughes |  |  |  |  | 52.8977 | 1.3342 | 15.1899 | 9.5275 | 0.1538 | 6.1355 | 9.9147 | 2.957 | 0.89961 | 0.19 | 99.1999 |  |  | 53.3244 | 1.3449 | 15.3124 | 9.6043 | 0.15504 | 6.1849 | 9.9947 | 2.9809 | 0.90687 | 0.19153 | Sr: 379; Ba: 363; Zr: 127
WA-96 | Tg | S.S. Hughes |  |  |  |  | 52.5526 | 2.0634 | 13.7491 | 12.3538 | 0.19633 | 4.4736 | 12.8492 | 2.989 | 1.4841 | 0.36 | 103.071 |  |  | 50.9867 | 2.0019 | 13.3394 | 11.9857 | 0.19048 | 4.3403 | 12.4663 | 2.9 | 1.4399 | 0.34927 | Sr: 387; Ba: 704; Zr: 194
WA-97 | Tg | S.S. Hughes |  |  |  |  | 53.4665 | 2.0846 | 14.0978 | 12.3657 | 0.19758 | 4.328 | 8.195 | 3.3478 | 1.3947 | 0.37 | 99.8476 |  |  | 53.5481 | 2.0878 | 14.1194 | 12.3846 | 0.19788 | 4.3346 | 8.2075 | 3.3529 | 1.3968 | 0.37056 | Sr: 352; Ba: 590; Zr: 207
WA-98 | Tg | S.S. Hughes |  |  |  |  | 53.79 | 2.13 | 14.21 | 12.57 | 0.19 | 4.39 | 8.28 | 3.15 | 1.2 | 0.34 | 100.25 |  |  | 53.6559 | 2.1247 | 14.1746 | 12.5387 | 0.18953 | 4.3791 | 8.2594 | 3.1421 | 1.197 | 0.33915 | Sr: 348; Ba: 573; Zr: 194
WA-99 | Tg | S.S. Hughes |  |  |  |  | 54.0353 | 2.1472 | 13.5022 | 13.1901 | 0.20231 | 3.7255 | 7.3742 | 3.2316 | 1.4316 | 0.37 | 99.2098 |  |  | 54.4657 | 2.1643 | 13.6097 | 13.2951 | 0.20392 | 3.7551 | 7.4329 | 3.2573 | 1.443 | 0.37295 | Sr: 321; Ba: 690; Zr: 188
WA-100 | Tg | S.S. Hughes |  |  |  |  | 54.94 | 1.78 | 14.38 | 11.2 | 0.18 | 4.73 | 8.31 | 2.8 | 1.25 | 0.24 | 99.81 |  |  | 55.0446 | 1.7834 | 14.4074 | 11.2213 | 0.18034 | 4.739 | 8.3258 | 2.8053 | 1.2524 | 0.24046 | Sr: 332; Ba: 529; Zr: 162
WA-102 | Tg | S.S. Hughes |  |  |  |  | 55.05 | 2.14 | 13.74 | 13.22 | 0.21 | 3.91 | 7.53 | 3.34 | 1.22 | 0.37 | 100.73 |  |  | 54.651 | 2.1245 | 13.6404 | 13.1242 | 0.20848 | 3.8817 | 7.4754 | 3.3158 | 1.2112 | 0.36732 | Sr: 337; Ba: 715; Zr: 209
WA-103 | Tg | S.S. Hughes |  |  |  |  | 52.44 | 1.92 | 14.32 | 12.91 | 0.21 | 4.95 | 9.11 | 3.07 | 0.82 | 0.28 | 100.03 |  |  | 52.4243 | 1.9194 | 14.3157 | 12.9061 | 0.20994 | 4.9485 | 9.1073 | 3.0691 | 0.81975 | 0.27992 | Sr: 259; Ba: 375; Zr: 178
WA-104 | Tg | S.S. Hughes |  |  |  |  | 50.9448 | 1.7661 | 15.1563 | 12.1883 | 0.21293 | 5.3532 | 11.2068 | 2.9948 | 2.3025 | 0.29 | 102.4158 |  |  | 49.7431 | 1.7244 | 14.7988 | 11.9008 | 0.20791 | 5.227 | 10.9424 | 2.9242 | 2.2482 | 0.28316 | Sr: 329; Ba: 719; Zr: 161
WA-105 | Tg | S.S. Hughes |  |  |  |  | 56.6518 | 2.1472 | 13.2043 | 12.2479 | 0.19521 | 2.7615 | 6.4231 | 3.3266 | 1.644 | 0.41 | 99.0116 |  |  | 57.2173 | 2.1686 | 13.3361 | 12.3702 | 0.19716 | 2.789 | 6.4872 | 3.3598 | 1.6605 | 0.41409 | Sr: 322; Ba: 859; Zr: 224
WA-106 | Tg | S.S. Hughes |  |  |  |  | 52.56 | 2.25 | 14.35 | 12.33 | 0.2 | 5.02 | 9.01 | 2.84 | 0.95 | 0.34 | 99.85 |  |  | 52.639 | 2.2534 | 14.3716 | 12.3485 | 0.2003 | 5.0275 | 9.0235 | 2.8443 | 0.95143 | 0.34051 | Sr: 417; Ba: 549; Zr: 187
WA-107 | Tg | S.S. Hughes |  |  |  |  | 53.3776 | 1.9244 | 13.662 | 11.9225 | 0.187 | 4.0313 | 7.5539 | 2.8419 | 1.2316 | 0.26531 | 96.9974 |  |  | 55.0299 | 1.984 | 14.0849 | 12.2916 | 0.19279 | 4.1561 | 7.7877 | 2.9298 | 1.2697 | 0.27352 | Sr: 326.3368; Ba: 643.8971; Zr: 164.4347
WA-108 | Tg | S.S. Hughes |  |  |  |  | 52.71 | 1.96 | 14.32 | 13.07 | 0.21 | 4.91 | 9.15 | 3.15 | 0.78 | 0.29 | 100.55 |  |  | 52.4217 | 1.9493 | 14.2417 | 12.9985 | 0.20885 | 4.8831 | 9.1 | 3.1328 | 0.77573 | 0.28841 | Sr: 261; Ba: 384; Zr: 176
WA-109 | Tg | S.S. Hughes |  |  |  |  | 52.4093 | 1.6624 | 14.9162 | 10.8528 | 0.17095 | 5.8453 | 9.4693 | 3.0479 | 0.95042 | 0.25 | 99.5745 |  |  | 52.6332 | 1.6695 | 14.9799 | 10.8992 | 0.17168 | 5.8703 | 9.5097 | 3.0609 | 0.95448 | 0.25107 | Sr: 384; Ba: 431; Zr: 145
WA-110 | Tg | S.S. Hughes |  |  |  |  | 53.06 | 1.67 | 15.24 | 10.98 | 0.17 | 6.05 | 9.77 | 2.96 | 0.82 | 0.23 | 100.95 |  |  | 52.5607 | 1.6543 | 15.0966 | 10.8767 | 0.1684 | 5.9931 | 9.6781 | 2.9321 | 0.81228 | 0.22784 | Sr: 386; Ba: 406; Zr: 143
WA-111 | Tg | S.S. Hughes |  |  |  |  | 55.6675 | 1.9918 | 13.5121 | 12.3867 | 0.20805 | 3.1162 | 6.6081 | 3.6859 | 1.7205 | 0.41 | 99.3071 |  |  | 56.056 | 2.0057 | 13.6064 | 12.4731 | 0.2095 | 3.138 | 6.6542 | 3.7116 | 1.7326 | 0.41286 | Sr: 334.4814; Ba: 810.6627; Zr: 225.1414
WA-112 | Tg | S.S. Hughes |  |  |  |  | 55.7916 | 1.9858 | 13.3941 | 12.4032 | 0.21164 | 3.1254 | 6.4805 | 3.4626 | 1.8694 | 0.44 | 99.1642 |  |  | 56.2618 | 2.0025 | 13.507 | 12.5077 | 0.21342 | 3.1518 | 6.5351 | 3.4918 | 1.8851 | 0.44371 | Sr: 327.0925; Ba: 820.5088; Zr: 229.5242
WA-113 | Ted | S.S. Hughes |  |  |  |  | 51.541 | 1.4736 | 15.1489 | 11.7311 | 0.20607 | 6.1986 | 10.4757 | 2.9185 | 0.77037 | 0.36833 | 100.8321 |  |  | 51.1156 | 1.4614 | 15.0239 | 11.6343 | 0.20437 | 6.1474 | 10.3892 | 2.8944 | 0.76401 | 0.36529 | Sr: 441.7997; Ba: 404.141; Zr: 138.1945
WA-114 | Tg | S.S. Hughes |  |  |  |  | 54.2826 | 2.2118 | 14.0075 | 12.2211 | 0.18697 | 4.2992 | 7.8907 | 3.1036 | 1.3789 | 0.35844 | 99.9408 |  |  | 54.3148 | 2.2131 | 14.0158 | 12.2283 | 0.18708 | 4.3017 | 7.8954 | 3.1054 | 1.3797 | 0.35865 | Sr: 348.5312; Ba: 594.3167; Zr: 212.1752
WA-115 | Tg | S.S. Hughes |  |  |  |  | 54.2184 | 2.2653 | 13.7312 | 13.1473 | 0.20439 | 3.7611 | 7.2758 | 3.2817 | 1.2315 | 0.37113 | 99.4878 |  |  | 54.4975 | 2.277 | 13.8019 | 13.215 | 0.20544 | 3.7805 | 7.3133 | 3.2986 | 1.2378 | 0.37304 | Sr: 336.2644; Ba: 727.3626; Zr: 216.6438
WA-116 | Ted | S.S. Hughes |  |  |  |  | 51.3905 | 1.4561 | 14.8562 | 11.4791 | 0.20852 | 6.1504 | 10.539 | 2.894 | 0.58082 | 0.3528 | 99.9075 |  |  | 51.4381 | 1.4575 | 14.87 | 11.4897 | 0.20871 | 6.1561 | 10.5487 | 2.8967 | 0.58136 | 0.35313 | Sr: 377.4893; Ba: 356.0207; Zr: 124.0082
WA-117 | Tg | S.S. Hughes |  |  |  |  | 51.4941 | 2.4168 | 13.7307 | 13.7368 | 0.21644 | 4.7121 | 8.7045 | 2.825 | 0.93784 | 0.46397 | 99.2383 |  |  | 51.8894 | 2.4353 | 13.836 | 13.8423 | 0.2181 | 4.7483 | 8.7713 | 2.8467 | 0.94504 | 0.46753 | Sr: 307.4255; Ba: 421.9791; Zr: 204.1488
WA-118 | Tg | S.S. Hughes |  |  |  |  | 51.1833 | 2.2752 | 14.0604 | 13.6232 | 0.22028 | 4.8677 | 9.2022 | 2.7863 | 1.0215 | 0.30883 | 99.5489 |  |  | 51.4153 | 2.2855 | 14.1241 | 13.685 | 0.22128 | 4.8898 | 9.2439 | 2.7989 | 1.0261 | 0.31023 | Sr: 311.8329; Ba: 392.4706; Zr: 194.5652
WA-119 | Tg | S.S. Hughes |  |  |  |  | 55.5349 | 1.5168 | 14.5995 | 11.1481 | 0.18051 | 4.6859 | 8.1916 | 3.193 | 1.3078 | 0.36759 | 100.7257 |  |  | 55.1348 | 1.5059 | 14.4943 | 11.0678 | 0.17921 | 4.6521 | 8.1326 | 3.17 | 1.2984 | 0.36494 | Sr: 412.6775; Ba: 743.7348; Zr: 181.5996
WA-120 | Tg | S.S. Hughes |  |  |  |  | 55.4004 | 2.1784 | 13.8993 | 11.8946 | 0.16563 | 3.1732 | 6.6967 | 2.9993 | 1.9119 | 0.45 | 98.7694 |  |  | 56.0907 | 2.2056 | 14.0725 | 12.0428 | 0.1677 | 3.2127 | 6.7801 | 3.0366 | 1.9357 | 0.45561 | Sr: 365.2944; Ba: 900.8228; Zr: 246.7297
CS-01-32 | Tg | H.L. Petcovic | Krag Peak (OR) | 45N 02'15" | 117W 15'15" | XRF at WSU | 51.42 | 2.916 | 12.8 | 14.223 | 0.246 | 4.08 | 8.07 | 3.21 | 1.23 | 0.509 | 98.704 |  |  | 52.0952 | 2.9543 | 12.9681 | 14.4098 | 0.24923 | 4.1336 | 8.176 | 3.2521 | 1.2462 | 0.51568 | Sc: 43; V: 310; Cr: 23; Ni: 9; Cu: 62; Zn: 133; Ga: 22; Rb: 37; Sr: 279; Ba: 606; Y: 58; Zr: 271; Nb: 17.2; Pb: 6; Th: 4
CS-01-41 | Tg | H.L. Petcovic | Krag Peak (OR) | 44N 01'45" | 117W 15' | XRF at WSU | 50.51 | 3.008 | 13.16 | 14.643 | 0.222 | 4.18 | 7.92 | 3.16 | 1.2 | 0.527 | 98.53 |  |  | 51.2636 | 3.0529 | 13.3563 | 14.8615 | 0.22531 | 4.2424 | 8.0382 | 3.2071 | 1.2179 | 0.53486 | Sc: 37; V: 377; Cr: 30; Ni: 13; Cu: 59; Zn: 139; Ga: 21; Rb: 51; Sr: 325; Ba: 835; Y: 55; Zr: 226; Nb: 15.1; Pb: 8; Th: 6
CS-01-47 | Tg | H.L. Petcovic | Krag Peak (OR) | 44N 01'45" | 117W 15'15" | XRF at WSU | 49 | 3.013 | 14.73 | 14.134 | 0.187 | 3.55 | 8.76 | 3.17 | 1.11 | 0.416 | 98.07 |  |  | 49.9643 | 3.0723 | 15.0199 | 14.4122 | 0.19068 | 3.6199 | 8.9324 | 3.2324 | 1.1318 | 0.42419 | Sc: 42; V: 414; Cr: 36; Ni: 17; Cu: 108; Zn: 141; Ga: 20; Rb: 27; Sr: 296; Ba: 503; Y: 52; Zr: 234; Nb: 17.6; Pb: 5; Th: 4
CS-01-49 | Ted | H.L. Petcovic | Cornucopia (OR) | 45N 02'15" | 117W 15' | XRF at WSU | 49.82 | 1.54 | 14.86 | 11.873 | 0.205 | 6.23 | 9.82 | 2.89 | 0.7 | 0.341 | 98.279 |  |  | 50.6924 | 1.567 | 15.1202 | 12.0809 | 0.20859 | 6.3391 | 9.992 | 2.9406 | 0.71226 | 0.34697 | Sc: 45; V: 420; Cr: 44; Ni: 22; Cu: 111; Zn: 143; Ga: 22; Rb: 25; Sr: 300; Ba: 499; Y: 55; Zr: 239; Nb: 16.9; Pb: 5; Th: 3
CS-01-50 | Tg | H.L. Petcovic | Cornucopia (OR) | 45N 02'15" | 117W 15' | XRF at WSU | 52.37 | 2.942 | 12.76 | 14.294 | 0.227 | 3.7 | 7.35 | 3.36 | 1.39 | 0.496 | 98.889 |  |  | 52.9584 | 2.9751 | 12.9034 | 14.4546 | 0.22955 | 3.7416 | 7.4326 | 3.3977 | 1.4056 | 0.50157 | Sc: 29; V: 421; Cr: 71; Ni: 48; Cu: 173; Zn: 139; Ga: 27; Rb: 25; Sr: 366; Ba: 445; Y: 47; Zr: 231; Nb: 17.7; Pb: 8; Th: 3
CS-01-52 | Tg | H.L. Petcovic | Krag Peak (OR) | 45N 02' | 117W 15' | XRF at WSU | 51.05 | 2.552 | 12.94 | 14.14 | 0.24 | 4.82 | 9.04 | 3.15 | 0.89 | 0.318 | 99.14 |  |  | 51.4928 | 2.5741 | 13.0522 | 14.2627 | 0.24208 | 4.8618 | 9.1184 | 3.1773 | 0.89772 | 0.32076 | Sc: 48; V: 346; Cr: 146; Ni: 28; Cu: 87; Zn: 108; Ga: 19; Rb: 10; Sr: 371; Ba: 444; Y: 34; Zr: 132; Nb: 8.9; Pb: 2; Th: 3
LLO1- | Tg | S.S. Hughes |  |  |  |  | 52.4944 | 2.0272 | 13.0694 | 12.1595 | 0.18332 | 3.653 | 6.5839 | 3.16 | 1.38 | 0.337 | 95.0477 |  |  | 55.2296 | 2.1328 | 13.7503 | 12.793 | 0.19287 | 3.8433 | 6.927 | 3.3246 | 1.4519 | 0.35456 | Ni: 11; Sr: 290.3972; Ba: 652; Zr: 165
LLO2- | Tg | S.S. Hughes |  |  |  |  | 52.2464 | 2.0338 | 13.1686 | 12.2718 | 0.19893 | 3.7451 | 7.1651 | 3.19 | 1.35 |  | 95.3698 |  |  | 54.783 | 2.1326 | 13.808 | 12.8676 | 0.20859 | 3.9269 | 7.5129 | 3.3449 | 1.4155 | 0 | Ni: 16; Sr: 304.7671; Ba: 633
LLO3- | Tg | S.S. Hughes |  |  |  |  | 51.4349 | 2.5271 | 12.8375 | 11.949 | 0.17541 | 3.5174 | 6.5657 | 3.06 | 1.48 | 0.331 | 93.8781 |  |  | 54.7891 | 2.6919 | 13.6747 | 12.7282 | 0.18685 | 3.7468 | 6.9938 | 3.2595 | 1.5765 | 0.35259 | Ni: 11; Sr: 274.9909; Ba: 640; Zr: 176
LLO4- | Tg | S.S. Hughes |  |  |  |  | 52.7209 | 2.2852 | 13.3033 | 11.5456 | 0.18287 | 3.8645 | 7.4249 | 2.93 | 1.54 | 0.326 | 96.1232 |  |  | 54.8473 | 2.3773 | 13.8398 | 12.0112 | 0.19025 | 4.0203 | 7.7243 | 3.0482 | 1.6021 | 0.33915 | Ni: 60; Sr: 378.0535; Ba: 613; Zr: 181
LLO5- | Tg | S.S. Hughes |  |  |  |  | 51.4239 | 1.996 | 13.3705 | 11.8263 | 0.20353 | 3.983 | 7.862 | 2.59 | 1.67 | 0.445 | 95.3701 |  |  | 53.9203 | 2.0929 | 14.0196 | 12.4005 | 0.21342 | 4.1763 | 8.2436 | 2.7157 | 1.7511 | 0.4666 | Ni: 17; Sr: 345.2784; Ba: 542; Zr: 164
LLO9- | Tg | S.S. Hughes |  |  |  |  | 53.197 | 2.2426 | 12.6479 | 11.9366 | 0.1786 | 2.626 | 6.1517 | 3.26 | 1.61 | 0.55 | 94.4004 |  |  | 56.3525 | 2.3756 | 13.3982 | 12.6447 | 0.1892 | 2.7817 | 6.5166 | 3.4534 | 1.7055 | 0.58262 | Ni: 10; Sr: 305.7414; Ba: 702; Zr: 197
LLO12- | Tg | S.S. Hughes |  |  |  |  | 48.5978 | 2.4293 | 13.8 | 12.5473 | 0.20817 | 4.6195 | 8.5268 | 2.96 | 0.994 | 0.333 | 95.016 |  |  | 51.147 | 2.5568 | 14.5239 | 13.2055 | 0.21909 | 4.8618 | 8.9741 | 3.1153 | 1.0461 | 0.35047 | Ni: 44; Sr: 361.123; Ba: 423; Zr: 189
BLO-1 | Ti | S.S. Hughes |  |  |  | naa 94-04 | 47.8873 | 2.2049 | 17.181 | 11.1 | 0.16227 | 7.2447 | 8.8578 | 3.16 | 0.74737 | 0.29446 | 98.8397 |  |  | 48.4494 | 2.2308 | 17.3827 | 11.2303 | 0.16417 | 7.3297 | 8.9617 | 3.1971 | 0.75615 | 0.29792 | 22.5 |  | 95.8 | 51.3 | 190 |  |  |  |  | 23.8 | 0.68 | 456 | 320 | 344.79 |  | 15.8 | 35.6 | 21 | 5.72 | 1.79 | 0.83 | 2.39 | 0.35 | 173 | 4.51 |  | 0.69 |  | 1.09 | 0.9
BLO-3 | Ti | S.S. Hughes |  |  |  |  | 48.2595 | 2.4626 | 16.4938 | 12.2 | 0.17181 | 6.8629 | 9.0773 | 3.1 | 0.86573 | 0.36605 | 99.8596 |  |  | 48.3274 | 2.4661 | 16.5169 | 12.2171 | 0.17205 | 6.8725 | 9.0901 | 3.1044 | 0.86695 | 0.36657 | 26.5 |  | 108 | 51.2 | 141.6167 |  |  |  |  | 20.2 | 0.62 | 452 | 350 | 381 |  | 17.9 | 41 | 26 | 6.47 | 2.09 | 1.02 | 2.68 | 0.355 | 192.5 | 5.53 |  | 0.91 |  | 1.21 | 1.1
BLO-4 | Ti | S.S. Hughes |  |  |  |  | 48.7495 | 2.3831 | 16.2901 | 13 | 0.18231 | 5.832 | 9.3541 | 3.09 | 0.81832 | 0.31212 | 100.0115 |  |  | 48.7439 | 2.3828 | 16.2883 | 12.9985 | 0.18229 | 5.8313 | 9.353 | 3.0896 | 0.81823 | 0.31209 | 28.6 |  | 123 | 49.8 | 102.4333 |  |  |  |  | 15.8 | 0.45 | 379 | 315 | 335 |  | 15.4 | 38.1 | 22.3 | 6.16 | 2.03 | 1.05 | 2.92 | 0.402 | 182 | 5.21 |  | 0.87 |  | 1.63 | 1.1
BLO-5 | Tg | S.S. Hughes |  |  |  |  | 55.256 | 2.1094 | 13.6016 | 12.8 | 0.19138 | 3.6891 | 6.7579 | 3.26 | 1.7548 | 0.26965 | 99.6899 |  |  | 55.4279 | 2.116 | 13.6439 | 12.8398 | 0.19197 | 3.7006 | 6.7789 | 3.2701 | 1.7603 | 0.27048 | 33 |  | 6.25 | 38.6 | 9.85 |  |  |  |  | 38.6 | 0.81 | 419 | 710 | 763 |  | 24.7 | 51.9 | 25.6 | 6.27 | 1.81 | 0.92 | 2.97 | 0.397 | 174.5 | 5.29 |  | 0.71 |  | 6.41 | 1.8
BLO-6 | Tg | S.S. Hughes |  |  |  |  | 51.5494 | 2.1126 | 13.6812 | 13.6 | 0.23576 | 4.5243 | 8.5141 | 3.28 | 0.96277 | 0.33121 | 98.7914 |  |  | 52.18 | 2.1385 | 13.8485 | 13.7664 | 0.23865 | 4.5797 | 8.6183 | 3.3201 | 0.97455 | 0.33526 | 39 |  | 31.3 | 42.4 | 24.3667 |  |  |  |  | 22.1 | 0.49 | 286 | 340 | 356 |  | 16.2 | 36.7 | 20.8 | 6.5 | 2.06 | 1.16 | 3.83 | 0.55 | 188 | 5.21 |  | 0.56 |  | 2.36 | 0.9
BLO-7 | Tg | S.S. Hughes |  |  |  |  | 51.3525 | 1.8509 | 14.8492 | 12.2 | 0.20249 | 5.0598 | 9.6609 | 3.03 | 0.77466 | 0.27568 | 99.2561 |  |  | 51.7374 | 1.8647 | 14.9605 | 12.2914 | 0.20401 | 5.0977 | 9.7333 | 3.0527 | 0.78047 | 0.27774 | 37.9 |  | 54.5 | 40 | 31.9833 |  |  |  |  | 23.1 | 0.49 | 278 | 290 | 299 |  | 14.7 | 31.4 | 18.6 | 5.51 | 1.82 | 0.95 | 3.24 | 0.464 | 162.5 | 4.63 |  | 0.66 |  | 3.04 | 0.7
BLO-8 | Tg | S.S. Hughes |  |  |  |  | 52.3239 | 1.8432 | 14.9366 | 11.9779 | 0.18888 | 5.2102 | 9.9971 | 3.08 | 0.763 | 0.27219 | 100.5929 |  |  | 52.0155 | 1.8323 | 14.8485 | 11.9073 | 0.18776 | 5.1795 | 9.9381 | 3.0618 | 0.7585 | 0.27059 | 40.6 |  | 64.2 | 42.5 | 42.8 |  |  |  |  | 18.3 | 0.45 | 281 | 275 | 278 |  | 13.7 | 34.7 | 18 | 5.48 | 1.85 | 1.06 | 3.35 | 0.459 | 163.5 | 4.88 |  | 0.6 |  | 3.39 | 0.9
BLO-9 | Tg | S.S. Hughes |  |  |  |  | 58.4517 | 2.019 | 13.8943 | 11.4 | 0.19892 | 2.7152 | 4.9829 | 3.36 | 2.3074 | 0.3733 | 99.7028 |  |  | 58.626 | 2.025 | 13.9358 | 11.434 | 0.19951 | 2.7233 | 4.9977 | 3.37 | 2.3143 | 0.37441 | 27.9 |  | 2.1 | 28.4 | 6.79 |  |  |  |  | 55.9 | 1.58 | 304.67 | 930 | 982 |  | 30.4 | 62.7 | 28.5 | 7.49 | 2.21 | 1.25 | 3.56 | 0.496 | 215 | 6.32 |  | 0.83 |  | 8.07 | 2.29
BLO-10 | Ti | S.S. Hughes |  |  |  |  | 49.0179 | 2.1158 | 17.7531 | 11.2 | 0.15953 | 6.0069 | 8.7257 | 3.3 | 0.95186 | 0.38376 | 99.6145 |  |  | 49.2076 | 2.124 | 17.8218 | 11.2433 | 0.16015 | 6.0301 | 8.7595 | 3.3128 | 0.95554 | 0.38524 | 22.3 |  | 88.5 | 48.3 | 372.1 |  |  |  |  | 16.6 | 0.88 | 460 | 340 | 390 |  | 18.4 | 41.3 | 22.7 | 6.4 | 2.02 | 0.95 | 2.37 | 0.356 | 191.5 | 5.25 |  | 0.91 |  | 3.13 | 1.1
BLO-11 | Ti? | S.S. Hughes |  |  |  |  | 49.2586 | 2.8635 | 13.4903 | 14.8 | 0.2399 | 5.1479 | 9.0678 | 2.91 | 0.89787 | 0.41584 | 99.0916 |  |  | 49.7101 | 2.8897 | 13.6139 | 14.9357 | 0.2421 | 5.1951 | 9.1509 | 2.9367 | 0.9061 | 0.41966 | 41.1 |  | 67.5 | 44.9 | 46.9 |  |  |  |  | 24 | 0.29 | 279.3333 | 340 | 391 |  | 20.7 | 48.9 | 28.1 | 7.59 | 2.51 | 1.37 | 4.09 | 0.624 | 226 | 6.74 |  | 0.92 |  | 4.06 | 1.5
BLO-12 | Tg | S.S. Hughes |  |  |  |  | 56.2423 | 1.9997 | 13.8562 | 12.4 | 0.18581 | 3.5619 | 6.691 | 3.17 | 1.5939 | 0.29764 | 99.9984 |  |  | 56.2432 | 1.9997 | 13.8564 | 12.4002 | 0.18581 | 3.5619 | 6.6912 | 3.1701 | 1.5939 | 0.29765 | 32.5 |  | 5.57 | 37.3 | 19.7 |  |  |  |  | 45.9 | 1.04 | 338.6667 | 720 | 769 |  | 21.7 | 48.8 | 25.4 | 6.43 | 1.93 | 1.08 | 3.27 | 0.494 | 204.5 | 5.8 |  | 0.71 |  | 5.25 | 2.1
BLO-13 | Ti | S.S. Hughes |  |  |  |  | 48.9404 | 2.574 | 15.9401 | 12.6 | 0.19647 | 5.6968 | 9.3382 | 3.01 | 0.84251 | 0.3126 | 99.4511 |  |  | 49.2105 | 2.5882 | 16.0281 | 12.6695 | 0.19755 | 5.7282 | 9.3897 | 3.0266 | 0.84716 | 0.31432 | 30.2 |  | 112 | 46.4 | 120.6333 |  |  |  |  | 13.8 | 0.42 | 383.6667 | 310 | 352.8333 |  | 16.5 | 39.8 | 24.5 | 6.35 | 2.1 | 0.88 | 3.09 | 0.43 | 204.1667 | 5.47 |  | 0.87 |  | 1.48 | 1.3
BLO-14 | Tg | S.S. Hughes |  |  |  |  | 58.4218 | 2.0076 | 14.0312 | 11.3 | 0.17531 | 2.3449 | 5.1607 | 3.51 | 2.2386 | 0.37226 | 99.5623 |  |  | 58.6786 | 2.0165 | 14.0928 | 11.3497 | 0.17608 | 2.3552 | 5.1834 | 3.5254 | 2.2485 | 0.37389 | 27.6 |  | 3.15 | 26.5 | 5.8667 |  |  |  |  | 55.6 | 1.23 | 360.3333 | 950 | 1070.6667 |  | 28.8 | 62.4 | 29.8 | 7.24 | 2.21 | 0.981 | 3.18 | 0.512 | 229.3333 | 6.57 |  | 0.87 |  | 8.36 | 1.7
BLO-15 | Tg | S.S. Hughes |  |  |  |  | 51.4075 | 2.1122 | 14.0518 | 12.8474 | 0.19484 | 4.9272 | 9.0522 | 3.13 | 0.879 | 0.26 | 98.8623 |  |  | 51.9992 | 2.1365 | 14.2136 | 12.9953 | 0.19708 | 4.9839 | 9.1564 | 3.166 | 0.88912 | 0.26299 | 37.2 |  | 32.3 | 41.5 | 36.5 |  |  |  |  | 21.7 | 0.35 | 276 | 290 | 320 |  | 15.6 | 35.3 | 20.8 | 5.68 | 1.86 | 1.06 | 3.84 | 0.497 | 179.5 | 5.09 |  | 0.69 |  | 1.96 | 0.9
BLO-16 | Tg | S.S. Hughes |  |  |  |  | 52.8589 | 2.0568 | 13.9076 | 13.5 | 0.23506 | 4.5739 | 8.4523 | 2.96 | 0.99214 | 0.30851 | 99.8452 |  |  | 52.9408 | 2.06 | 13.9292 | 13.5209 | 0.23542 | 4.5809 | 8.4654 | 2.9646 | 0.99368 | 0.30899 | 38.6 |  | 28.8 | 42.3 | 30.7333 |  |  |  |  | 16 | 0.42 | 275.67 | 320 | 380.33 |  | 15.4 | 36.4 | 20.1 | 6.05 | 2.02 | 1.08 | 3.86 | 0.542 | 191.6667 | 5.42 |  | 0.71 |  | 3.24 | 1.5
BLM-A-01-30 | Tg | H.L. Petcovic | Big Lookout Mtn (OR) | 44N 35'30" | 117W 15'45" | XRF at WSU | 51.33 | 2.254 | 13.7 | 13.239 | 0.212 | 4.36 | 8.8 | 3.09 | 1.02 | 0.335 | 98.34 |  |  | 52.1965 | 2.292 | 13.9313 | 13.4625 | 0.21558 | 4.4336 | 8.9485 | 3.1422 | 1.0372 | 0.34065 | Sc: 28; V: 249; Cr: 119; Ni: 166; Cu: 125; Zn: 110; Ga: 19; Rb: 19; Sr: 400; Ba: 305; Y: 30; Zr: 166; Nb: 13.1; Pb: 3; Th: 2
BLM-E-01-29 | Tg | H.L. Petcovic | Big Lookout Mtn (OR) | 44N 35'15" | 117W 15'30" | XRF at WSU | 54.51 | 2.442 | 13.45 | 12.29 | 0.234 | 3.55 | 6.99 | 3.53 | 1.55 | 0.543 | 99.089 |  |  | 55.0112 | 2.4645 | 13.5737 | 12.403 | 0.23615 | 3.5826 | 7.0543 | 3.5625 | 1.5643 | 0.54799 | Sc: 46; V: 379; Cr: 36; Ni: 22; Cu: 134; Zn: 120; Ga: 20; Rb: 23; Sr: 279; Ba: 387; Y: 43; Zr: 193; Nb: 13.5; Pb: 4; Th: 2
BLM-01-18 | Ti | H.L. Petcovic | Big Lookout Mtn (OR) | 44N 34'15" | 117W 16' | XRF at WSU | 47.97 | 2.59 | 15.86 | 12.16 | 0.172 | 7.3 | 9.19 | 3.22 | 0.75 | 0.313 | 99.525 |  |  | 48.1989 | 2.6024 | 15.9357 | 12.218 | 0.17282 | 7.3348 | 9.2339 | 3.2354 | 0.75358 | 0.31449 | Sc: 32; V: 309; Cr: 17; Ni: 6; Cu: 20; Zn: 112; Ga: 19; Rb: 40; Sr: 325; Ba: 570; Y: 33; Zr: 161; Nb: 11; Pb: 6; Th: 6
BLO-17 | Tg | S.S. Hughes |  |  |  |  | 56.4471 | 1.8715 | 14.2337 | 11.9 | 0.19588 | 3.5798 | 6.5699 | 3.14 | 1.7509 | 0.32471 | 100.0135 |  |  | 56.4395 | 1.8712 | 14.2318 | 11.8984 | 0.19585 | 3.5794 | 6.569 | 3.1396 | 1.7506 | 0.32466 | 31.4 |  | 16.1 | 35.2 | 22 |  |  |  |  | 28.1 | 1.39 | 299 | 625 | 755 |  | 22.1 | 50 | 22.6 | 5.86 | 1.87 | 0.8 | 2.58 | 0.427 | 180 | 5.34 |  | 0.73 |  | 6.06 | 1.8
BLO-18 | Tg | S.S. Hughes |  |  |  |  | 54.4638 | 1.7926 | 13.9357 | 12.5 | 0.1867 | 3.965 | 6.6624 | 3.15 | 1.6337 | 0.3125 | 98.6023 |  |  | 55.2358 | 1.818 | 14.1332 | 12.6772 | 0.18935 | 4.0212 | 6.7568 | 3.1947 | 1.6569 | 0.31693 | 34.2 |  | 23.6 | 38 | 23.24 |  |  |  |  | 36.7 | 1.92 | 308.6 | 620 | 716.8 |  | 21.6 | 50.4 | 23.1 | 5.74 | 1.84 | 1.02 | 2.96 | 0.463 | 167 | 5.22 |  | 0.73 |  | 6.26 | 1.9
BLO19- | Tg | S.S. Hughes |  |  |  |  | 54.2917 | 1.9492 | 13.3071 | 11.4526 | 0.16165 | 3.3369 | 6.4557 | 3.15 | 1.73 | 0.334 | 96.169 |  |  | 56.4545 | 2.0269 | 13.8373 | 11.9088 | 0.16809 | 3.4698 | 6.7129 | 3.2755 | 1.7989 | 0.34731 | Sr: 298.555; Ba: 751; Zr: 177
BLO20- | Tg | S.S. Hughes |  |  |  |  | 50.7683 | 2.0705 | 13.4911 | 12.6053 | 0.2059 | 4.3488 | 8.1259 | 3.07 | 0.862 | 0.26 | 95.8078 |  |  | 52.9898 | 2.1611 | 14.0814 | 13.1569 | 0.21491 | 4.5391 | 8.4815 | 3.2043 | 0.89972 | 0.27138 | Ni: 15; Sr: 264.6117; Ba: 370; Zr: 167
BLO22- | TI | S.S. Hughes |  |  |  |  | 48.0656 | 2.6921 | 15.5424 | 12.4091 | 0.17329 | 5.3489 | 8.4178 | 3.14 | 0.953 | 0.401 | 97.1432 |  |  | 49.4791 | 2.7713 | 15.9995 | 12.774 | 0.17839 | 5.5062 | 8.6653 | 3.2323 | 0.98103 | 0.41279 | Ni: 70; Sr: 384.9038; Ba: 428; Zr: 234
BLO23- | Tg | S.S. Hughes |  |  |  |  | 50.2085 | 1.5818 | 15.6101 | 10.7709 | 0.17581 | 4.9279 | 10.1232 | 2.85 | 0.571 | 0.161 | 96.9802 |  |  | 51.7719 | 1.631 | 16.0962 | 11.1063 | 0.18128 | 5.0814 | 10.4384 | 2.9387 | 0.58878 | 0.16601 | Ni: 31; Sr: 249; Ba: 250; Zr: 134
BR-1 | Tg | S.S. Hughes |  |  |  |  | 52.6909 | 2.1113 | 13.1436 | 12.3 | 0.22926 | 3.0243 | 6.5069 | 3.36 | 1.78 | 0.738 | 95.8842 | 12.3 | 3.34 | 54.9526 | 2.2019 | 13.7078 | 12.828 | 0.2391 | 3.1541 | 6.7862 | 3.5042 | 1.8564 | 0.76968 | 32.1 |  | 15.2 | 28.2 | 14 |  |  |  |  | 54 | 3.06 | 345 | 690 | 703 |  | 30.1 | 62.5 | 37.1 | 8.84 | 2.64 | 1.43 | 4.25 | 0.57 | 217 | 5.4 |  | 0.96 |  | 5.71 | 1.71
BR-3 | Tg | S.S. Hughes |  |  |  |  | 49.6072 | 2.0091 | 12.6353 | 12.2 | 0.1916 | 3.5703 | 6.8914 | 3.29 | 1.52 | 0.445 | 92.3598 | 12.2 | 3.27 | 53.7108 | 2.1752 | 13.6805 | 13.2092 | 0.20745 | 3.8656 | 7.4615 | 3.5622 | 1.6457 | 0.48181 | 33.2 |  | 16.1 | 36.2 | 21 |  |  |  |  | 41 | 3.55 | 345 | 625 | 651 |  | 22.9 | 47.5 | 29.9 | 6.46 | 1.97 | 0.824 | 3.69 | 0.484 | 195 | 4.65 |  | 0.8 |  | 4.15 | 1.48
BR-4 | Tg | S.S. Hughes |  |  |  |  | 54.8863 | 1.9129 | 13.6993 | 11.8973 | 0.17424 | 3.491 | 7.3177 | 3.19 | 1.84 | 0.32 | 98.7288 | 11.88 | 3.31 | 55.593 | 1.9376 | 13.8757 | 12.0505 | 0.17648 | 3.536 | 7.412 | 3.2311 | 1.8637 | 0.32412 | 30 |  | 16.8 | 32.7 | 13 |  |  |  |  | 50 | 1.68 | 355 | 710 | 749 |  | 22.4 | 47.7 | 27.8 | 6.01 | 1.81 | 0.81 | 3.37 | 0.407 | 181 | 4.24 |  | 0.67 |  | 5.48 | 1.1
BR-5 | Tg | S.S. Hughes |  |  |  |  | 52.4946 | 2.4888 | 13.1424 | 12.4974 | 0.18491 | 3.288 | 6.9494 | 3.22 | 1.64 | 0.385 | 96.2905 |  |  | 54.5169 | 2.5846 | 13.6487 | 12.9788 | 0.19204 | 3.4147 | 7.2172 | 3.344 | 1.7032 | 0.39983 | Ni: 16; Rb: 52; Sr: 287; Ba: 672; Zr: 237
BR-6 | Ted | S.S. Hughes |  |  |  | E of Lime, 3150' | 51.6302 | 1.2554 | 16.3182 | 9.7694 | 0.14596 | 6.2908 | 11.272 | 2.95 | 0.51 | 0.23 | 100.3719 | 9.18 | 2.61 | 51.4389 | 1.2507 | 16.2578 | 9.7332 | 0.14542 | 6.2675 | 11.2302 | 2.9391 | 0.50811 | 0.22915 | 40.7 |  | 168 | 39.4 | 64 |  |  |  |  | 4 | 2.84 | 457 | 320 | 354 |  | 11.29 | 24.8 | 16.1 | 3.95 | 1.15 | 0.57 | 2.77 | 0.34 | 104 | 2.53 |  | 0.29 |  | 0.73 | 1.23
BR-7 | Tg | S.S. Hughes |  |  |  | 2650' | 51.1088 | 2.2218 | 13.4978 | 13.2722 | 0.22005 | 4.5315 | 8.404 | 3.11 | 0.981 | 0.32 | 97.6672 | 13.25 | 3.19 | 52.3296 | 2.2749 | 13.8202 | 13.5893 | 0.22531 | 4.6397 | 8.6047 | 3.1843 | 1.0044 | 0.32764 | 37.83 |  | 20.1 | 40.4 | 18 |  |  |  |  | 25.4 | 1.54 | 342 | 330 | 385 |  | 16.1 | 35.3 | 23.7 | 6.28 | 1.92 | 0.93 | 4.06 | 0.54 | 179 | 4.72 |  | 0.52 |  | 2.15 | 1.58
BR-9 | Tg | S.S. Hughes |  |  |  |  | 47.9379 | 1.9839 | 12.6775 | 11.7695 | 0.2029 | 3.6788 | 8.1542 | 3.01 | 1.04 | 0.306 | 90.7608 |  |  | 52.8179 | 2.1859 | 13.9681 | 12.9676 | 0.22355 | 4.0533 | 8.9843 | 3.3164 | 1.1459 | 0.33715 | Ni: 43; Rb: 31; Sr: 269; Ba: 427; Zr: 212
BR-10 | Tg | S.S. Hughes |  |  |  |  | 45.9152 | 2.3372 | 13.2916 | 11.627 | 0.19075 | 4.3865 | 8.2872 | 3.15 | 0.975 | 0.377 | 90.5375 |  |  | 50.714 | 2.5815 | 14.6807 | 12.8422 | 0.21069 | 4.8449 | 9.1534 | 3.4792 | 1.0769 | 0.4164 | Ni: 90; Rb: 27; Sr: 377; Ba: 426; Zr: 212
BR-12 | Tg | S.S. Hughes |  |  |  |  | 52.1929 | 2.0341 | 12.8376 | 11.8358 | 0.21007 | 2.7837 | 6.3249 | 3.49 | 1.77 | 0.742 | 94.221 |  |  | 55.3941 | 2.1588 | 13.625 | 12.5617 | 0.22296 | 2.9545 | 6.7128 | 3.7041 | 1.8786 | 0.78751 | Ni: 18; Rb: 54; Sr: 346; Ba: 718; Zr: 218
BR-14 | Tg | S.S. Hughes |  |  |  |  | 50.5763 | 1.8303 | 13.5584 | 10.5462 | 0.16432 | 4.4576 | 8.1446 | 2.87 | 1.25 | 0.32 | 93.7178 |  |  | 53.9666 | 1.953 | 14.4673 | 11.2532 | 0.17534 | 4.7564 | 8.6905 | 3.0624 | 1.3338 | 0.34145 | Ni: 39; Rb: 32; Sr: 388; Ba: 497; Zr: 197
BR-15 | Tg | S.S. Hughes |  |  |  |  | 51.3002 | 2.2317 | 13.4085 | 11.6543 | 0.18964 | 3.6664 | 7.4087 | 3.44 | 1.38 | 0.457 | 95.1365 |  |  | 53.9228 | 2.3458 | 14.094 | 12.2501 | 0.19933 | 3.8538 | 7.7874 | 3.6159 | 1.4505 | 0.48036 | Ni: 37; Rb: 40; Sr: 314; Ba: 575; Zr: 211
BR-16 | Tg | S.S. Hughes |  |  |  |  | 53.8998 | 2.141 | 13.3254 | 11.9723 | 0.20602 | 3.4009 | 6.84 | 3.24 | 1.69 | 0.414 | 97.1295 |  |  | 55.4927 | 2.2043 | 13.7192 | 12.3261 | 0.21211 | 3.5014 | 7.0421 | 3.3358 | 1.7399 | 0.42624 | Ni: 14; Rb: 53; Sr: 330; Ba: 657; Zr: 224
BR-18 | Tg | S.S. Hughes |  |  |  |  | 50.3286 | 2.2988 | 13.4085 | 11.7433 | 0.1783 | 4.6359 | 8.4807 | 2.97 | 1.16 | 0.348 | 95.552 |  |  | 52.6714 | 2.4058 | 14.0327 | 12.2899 | 0.1866 | 4.8517 | 8.8754 | 3.1083 | 1.214 | 0.3642 | Ni: 37; Rb: 39; Sr: 326; Ba: 446; Zr: 189
DC-1 | Tg | S.S. Hughes |  |  |  |  | 50.6489 | 1.9155 | 15.2468 | 11.4 | 0.18952 | 5.1928 | 9.1618 | 3.304 | 1.54 | 0.49828 | 99.0976 | 11.4 |  | 51.1101 | 1.933 | 15.3856 | 11.5038 | 0.19124 | 5.2401 | 9.2452 | 3.334 | 1.554 | 0.50281 | 36.6 |  | 148 | 42.7 | [5 empty] | 27.4 | 1.04 | 379.0328 | 370.3411 | 450 |  | 14.8 | 35.3 | 21.7 | 5.51 | 1.92 | 1 | 3.1629 | 0.449 |  | 4.17 |  | 0.457 |  | 1.83 | 1.48
DC-2 | Tg | S.S. Hughes |  |  |  |  | 50.7949 | 1.9016 | 14.4397 | 11.7 | 0.18656 | 5.3059 | 9.1294 | 3.2376 | 1.28 | 0.43938 | 98.4151 | 11.7 |  | 51.6129 | 1.9322 | 14.6722 | 11.8884 | 0.18956 | 5.3913 | 9.2765 | 3.2898 | 1.3006 | 0.44646 | 37.1 |  | 151 | 42.8 | [5 empty] | 31.2 | 0.964 | 379.1196 | 531.1271 | 385 |  | 13.9 | 35.6 | 22.7 | 5.59 | 1.88 | 0.972 | 3.136 | 0.428 |  | 4.3 |  | 0.467 |  | 1.71 | 1.33
DC-3 | Tg | S.S. Hughes |  |  |  |  | 53.6714 | 2.1989 | 13.9199 | 12.5 | 0.19917 | 3.6619 | 7.5604 | 3.304 | 2.11 | 0.52208 | 99.6477 | 12.5 |  | 53.8611 | 2.2067 | 13.9691 | 12.5442 | 0.19987 | 3.6749 | 7.5871 | 3.3156 | 2.1175 | 0.52392 | 33.4 |  | 13.8 | 37.8 | [5 empty] | 48.7 | 1.51 | 325.1063 | 482.4118 | 550 |  | 21.3 | 52.2 | 27.5 | 6.96 | 2.2 | 1.23 | 4.1126 | 0.577 |  | 6.06 |  | 0.98 |  | 2.54 | 1.52
SR-01 | Ted? | S.S. Hughes |  |  |  |  | 53.791 | 1.1779 | 14.7366 | 8.6793 | 0.18335 | 4.2267 | 8.4341 | 2.99 | 1.3 | 0.294 | 95.8129 |  |  | 56.1417 | 1.2294 | 15.3806 | 9.0586 | 0.19137 | 4.4114 | 8.8027 | 3.1207 | 1.3568 | 0.30685 | Ni: 17; Sr: 331.7281; Ba: 560; Zr: 128
SR-02 | Tg | S.S. Hughes |  |  |  |  | 51.9451 | 2.0735 | 13.3641 | 11.9471 | 0.16555 | 4.2009 | 7.3479 | 3.16 | 1.25 | 0.4 | 95.8541 |  |  | 54.1919 | 2.1632 | 13.9421 | 12.4639 | 0.17271 | 4.3826 | 7.6657 | 3.2967 | 1.3041 | 0.4173 | Ni: 16; Sr: 344.601; Ba: 529; Zr: 153
SR-03 | Tg | S.S. Hughes |  |  |  |  | 50.4965 | 2.1096 | 12.672 | 11.4966 | 0.17029 | 2.4468 | 6.0574 | 2.91 | 1.62 | 0.379 | 90.3583 |  |  | 55.8848 | 2.3348 | 14.0242 | 12.7233 | 0.18846 | 2.7079 | 6.7038 | 3.2205 | 1.7929 | 0.41944 | Ni: 3; Sr: 381.5159; Ba: 675; Zr: 154
SR-04 | Ted | S.S. Hughes |  |  |  |  | 49.4354 | 1.3662 | 13.9125 | 10.1761 | 0.17892 | 5.7581 | 10.0027 | 2.57 | 0.52 | 0.3 | 94.2199 |  |  | 52.4681 | 1.45 | 14.766 | 10.8004 | 0.18989 | 6.1113 | 10.6163 | 2.7277 | 0.5519 | 0.3184 | Ni: 101; Sr: 394.1804; Ba: 315; Zr: 108
SR-05 | Ted | S.S. Hughes |  |  |  |  | 50.9792 | 1.4519 | 14.2825 | 10.785 | 0.18816 | 5.6949 | 10.355 | 2.76 | 0.545 | 0.291 | 97.3327 | 10.4 | 2.89 | 52.3762 | 1.4917 | 14.6739 | 11.0806 | 0.19331 | 5.8509 | 10.6388 | 2.8356 | 0.55994 | 0.29897 | 42.9 |  | 124 | 35.1 | 20 |  |  |  |  | 14.5 | 3.6 | 414.5143 | 325 | 358 |  | 15.4 | 33.4 | 23.8 | 4.81 | 1.55 | 0.782 | 3.24 | 0.438 | 118 | 3.06 |  | 0.57 |  | 0.438 | 0.557
SR-08 | Tg | S.S. Hughes |  |  |  | from M. Cr. | 52.68 | 1.926 | 15.4 | 10.96 | 0.1972 | 4.928 | 9.56 | 2.92 | 0.8982 | 0.2938 | 99.7632 |  |  | 52.805 | 1.9306 | 15.4366 | 10.986 | 0.19767 | 4.9397 | 9.5827 | 2.9269 | 0.90033 | 0.2945 | 33.5 |  | 69.6 | 35.1 | 32 |  |  |  |  | 18.3 | 1.25 | 330.562 | 340 | 345 |  | 16.1 | 34.9 | 21.1 | 5.48 | 1.71 | 0.84 | 3.1 | 0.45 | 169 | 4.55 |  | 0.71 |  | 2.35 | 0.4
SR-11 | Tg | S.S. Hughes |  |  |  | SR11- | 54.169 | 2.1936 | 13.414 | 12.1056 | 0.19266 | 3.3824 | 6.8115 | 3.21 | 1.39 | 0.307 | 97.1757 | 12.2 | 3.42 | 55.7433 | 2.2574 | 13.8038 | 12.4574 | 0.19826 | 3.4807 | 7.0095 | 3.3033 | 1.4304 | 0.31592 | 31.5 |  | 4.23 | 34 | 5 |  |  |  |  | 35.6 | 1.04 | 339.6714 | 550 | 580 |  | 23.1 | 50.1 | 28.3 | 6.79 | 2.17 | 1.28 | 3.89 | 0.506 | 168 | 5.15 |  | 0.94 |  | 4.3 | 1.45
SR-13 | Ted? | S.S. Hughes |  |  |  |  | 51.1131 | 1.8099 | 15.7301 | 9.8543 | 0.14664 | 4.5388 | 9.785 | 2.72 | 0.772 | 0.307 | 96.7768 |  |  | 52.8155 | 1.8702 | 16.254 | 10.1825 | 0.15153 | 4.6899 | 10.1109 | 2.8106 | 0.79771 | 0.31722 | Ni: 88; Sr: 393.4048; Ba: 376; Zr: 150
SR-14 | Tg | S.S. Hughes |  |  |  |  | 54.1163 | 2.1866 | 13.221 | 12.2252 | 0.18997 | 3.4452 | 6.9825 | 3.13 | 1.42 | 0.344 | 97.2607 |  |  | 55.6404 | 2.2482 | 13.5933 | 12.5695 | 0.19532 | 3.5422 | 7.1792 | 3.2182 | 1.46 | 0.35369 | Ni: 6; Sr: 329.1167; Ba: 585; Zr: 193
SR-15 | Tg | S.S. Hughes |  |  |  |  | 49.6801 | 1.7831 | 14.2825 | 10.5801 | 0.17509 | 4.6226 | 9.3195 | 2.63 | 0.648 | 0.217 | 93.938 |  |  | 52.886 | 1.8982 | 15.2042 | 11.2628 | 0.18639 | 4.9209 | 9.9209 | 2.7997 | 0.68982 | 0.231 | Ni: 29; Sr: 284.019; Ba: 299; Zr: 128
SR-17 | Tg | S.S. Hughes |  |  |  |  | 50.3489 | 1.7456 | 15.4406 | 9.2805 | 0.12841 | 4.441 | 9.487 | 2.69 | 0.781 | 0.276 | 94.6189 |  |  | 53.2122 | 1.8449 | 16.3187 | 9.8083 | 0.13572 | 4.6936 | 10.0265 | 2.843 | 0.82542 | 0.2917 | Ni: 21; Sr: 372.4424; Ba: 360; Zr: 117
SR-18 | Tg | S.S. Hughes |  |  |  |  | 49.1869 | 1.7456 | 13.993 | 11.2942 | 0.1931 | 4.82 | 9.5689 | 2.49 | 0.623 | 0.201 | 94.1157 |  |  | 52.2622 | 1.8547 | 14.8679 | 12.0003 | 0.20518 | 5.1214 | 10.1672 | 2.6457 | 0.66195 | 0.21357 | Ni: 30; Sr: 280.4011; Ba: 262; Zr: 110
SR-20 | Tg | S.S. Hughes |  |  |  |  | 53.8184 | 2.0156 | 13.221 | 12.0822 | 0.15834 | 3.5178 | 6.7271 | 2.86 | 1.52 | 0.349 | 96.2694 |  |  | 55.9039 | 2.0937 | 13.7333 | 12.5504 | 0.16448 | 3.6541 | 6.9878 | 2.9708 | 1.5789 | 0.36252 | Ni: 7; Sr: 304; Ba: 569; Zr: 145
SR-25 | Ted? | S.S. Hughes |  |  |  |  | 49.0393 | 1.7263 | 15.0545 | 10.8564 | 0.15641 | 5.3253 | 9.7175 | 2.27 | 0.517 | 0.313 | 94.9758 |  |  | 51.6334 | 1.8176 | 15.8509 | 11.4307 | 0.16469 | 5.607 | 10.2316 | 2.3901 | 0.54435 | 0.32956 | Ni: 37; Sr: 333.6178; Ba: 258; Zr: 122
SR-26 | Ted? | S.S. Hughes |  |  |  |  | 52.0455 | 1.685 | 13.6736 | 11.5116 | 0.19458 | 5.2642 | 9.2962 | 2.9 | 0.751 | 0.38 | 97.7015 |  |  | 53.2698 | 1.7247 | 13.9953 | 11.7824 | 0.19916 | 5.388 | 9.5148 | 2.9682 | 0.76867 | 0.38894 | Ni: 23; Sr: 371.9446; Ba: 466; Zr: 145
SR-28 | Tg | S.S. Hughes |  |  |  | from M. Cr. | 52.0179 | 1.7834 | 16.1168 | 9.8188 | 0.13453 | 5.0698 | 9.6083 | 2.96 | 0.797 | 0.2592 | 98.5657 | 9.38 | 2.65 | 52.7749 | 1.8094 | 16.3513 | 9.9616 | 0.13649 | 5.1435 | 9.7481 | 3.0031 | 0.8086 | 0.26297 | 29.04 |  | 67.7 | 32.5 | 31 |  |  |  |  | 17.4 | 1.98 | 406.0608 | 350 | 401 |  | 16.6 | 35.1 | 21.1 | 5.16 | 1.64 | 0.88 | 2.73 | 0.35 | 165 | 4.52 |  | 0.67 |  | 2.59 | 0.92
SR32- | Ted | S.S. Hughes |  |  |  |  | 48.3996 | 1.3051 | 14.1565 | 9.4504 | 0.15546 | 5.4776 | 10.3162 | 2.74 | 0.522 | 0.306 | 92.8289 |  |  | 52.1385 | 1.4059 | 15.2501 | 10.1805 | 0.16747 | 5.9008 | 11.1132 | 2.9517 | 0.56233 | 0.32964 | Ni: 35; Sr: 397; Ba: 363; Zr: 103
SR34- | Tg | S.S. Hughes |  |  |  |  | 48.6487 | 1.6115 | 14.0072 | 11.2447 | 0.17716 | 4.7955 | 9.4071 | 2.67 | 0.604 | 0.179 | 93.3449 |  |  | 52.1172 | 1.7264 | 15.0058 | 12.0464 | 0.18979 | 5.1374 | 10.0778 | 2.8604 | 0.64706 | 0.19176 | Ni: 28; Sr: 239.8327; Ba: 255; Zr: 123
SC-1 | Tg | S.S. Hughes |  |  |  |  | 55.2201 | 2.1843 | 13.3627 | 12 | 0.23467 | 3.29 | 6.5333 | 3.45 | 1.69 | 0.4782 | 98.4433 |  |  | 56.0933 | 2.2189 | 13.574 | 12.1898 | 0.23838 | 3.342 | 6.6366 | 3.5046 | 1.7167 | 0.48576 | 32.4 |  | 4.3 | 31.3 | 7.9 |  |  |  |  | 41 | 0.79 | 319.8333 | 640 | 691.39 |  | 23.3 | 51.2 | 25.3 | 6.96 | 2.21 | 0.95 | 4.02 | 0.52 | 203.4 | 5.04 |  | 0.92 |  | 4.75 | 1.2
SC-2 | Tg | S.S. Hughes |  |  |  |  | 54.02 | 2.16 | 13.26 | 11.32 | 0.18 | 2.66 | 6.31 | 3.52 | 1.97 | 0.5064 | 95.9064 |  |  | 56.3258 | 2.2522 | 13.826 | 11.8032 | 0.18768 | 2.7735 | 6.5793 | 3.6702 | 2.0541 | 0.52801 | 28.9 |  | 6.1 | 28.1 | 51.7 |  |  |  |  | 42 | 8.36 | 354 | 750 | 734 |  | 25.6 | 56.4 | 28.1 | 6.61 | 2.13 | 0.94 | 3.1 | 0.435 | 180.8 | 4.68 |  | 0.69 |  | 6.58 | 2
SC-3 | Tg | S.S. Hughes |  |  |  |  | 54.426 | 1.7151 | 14.2977 | 11.9 | 0.182 | 4.63 | 7.83 | 2.82 | 1.32 | 0.2616 | 99.3824 |  |  | 54.7642 | 1.7257 | 14.3865 | 11.974 | 0.18313 | 4.6588 | 7.8787 | 2.8375 | 1.3282 | 0.26323 | 31.6 |  | 8.2 | 34 | 10 |  |  |  |  | 45 | 0.72 | 324 | 570 | 597 |  | 24.7 | 54.5 | 25.6 | 6.71 | 1.98 | 0.96 | 4.17 | 0.438 | 175 | 5.24 |  | 0.86 |  | 6.23 | 1.7
SC-4 | Tg | S.S. Hughes |  |  |  |  | 56.09 | 2.135 | 13.9 | 11.9 | 0.208 | 3.48 | 6.73 | 2.82 | 1.742 | 0.367 | 99.372 |  |  | 56.4445 | 2.1485 | 13.9878 | 11.9752 | 0.20931 | 3.502 | 6.7725 | 2.8378 | 1.753 | 0.36932 | 33.5 |  | 19.1 | 34.5 | 8.3 |  |  |  |  | 39 | 1 | 335.3333 | 440 | 706.74 |  | 15.3 | 35 | 18.9 | 5.12 | 1.62 | 0.66 | 3.02 | 0.384 | 193.6 | 4.05 |  | 0.67 |  | 3.9 | 1.2
SC-5 | Tg | S.S. Hughes |  |  |  |  | 54.721 | 2.1349 | 13.6735 | 10.7 | 0.19967 | 3.51 | 6.8733 | 2.94 | 1.83 | 0.3678 | 96.9502 |  |  | 56.4423 | 2.2021 | 14.1036 | 11.0366 | 0.20595 | 3.6204 | 7.0896 | 3.0325 | 1.8876 | 0.37937 | 35.6 |  | 67 | 35.1 | 36.02 |  |  |  |  | 25 | 2.05 | 358.17 | 420 | 432.35 |  | 15.9 | 33.1 | 16.9 | 4.76 | 1.5 | 0.67 | 2.99 | 0.366 | 143.4 | 3.54 |  | 0.54 |  | 2.97 | 0.7
SC-6 | Tg | S.S. Hughes |  |  |  |  | 52.66 | 1.6 | 14.34 | 10.1 | 0.19 | 5.21 | 9.57 | 2.51 | 1.06 | 0.2634 | 97.5034 |  |  | 54.0084 | 1.641 | 14.7072 | 10.3586 | 0.19486 | 5.3434 | 9.815 | 2.5743 | 1.0871 | 0.27014 | 32 |  | 9.5 | 31.8 | 12.84 |  |  |  |  | 43 | 2.59 | 315.4 | 635 | 639.94 |  | 18.4 | 40.2 | 21.9 | 5.61 | 1.76 | 0.85 | 3.53 | 0.411 | 181.8 | 4.28 |  | 0.63 |  | 3.82 | 1.3
SC-7 | Tg | S.S. Hughes |  |  |  |  | 54.08 | 2.21 | 13.08 | 12.44 | 0.21 | 3.18 | 7.04 | 3.55 | 1.59 | 0.39 | 97.77 |  |  | 55.3135 | 2.2604 | 13.3783 | 12.7237 | 0.21479 | 3.2525 | 7.2006 | 3.631 | 1.6263 | 0.3989 | 33.1 |  | 4.4 | 31.9 | [5 empty] | 44 | 3.76 | 313 | 675 | 659 |  | 21.6 | 47.5 | 28 | 6.69 | 2.05 | 1.01 | 4.03 | 0.481 | 189.2 | 5.05 |  | 0.85 |  | 4.39 | 1.5
SC-8 | Tg | S.S. Hughes |  |  |  |  | 53.9368 | 2.2072 | 12.9789 | 11.8 | 0.2128 | 3.106 | 6.73 | 3.27 | 1.6 | 0.4112 | 96.2528 |  |  | 56.0366 | 2.2931 | 13.4842 | 12.2594 | 0.22108 | 3.2269 | 6.992 | 3.3973 | 1.6623 | 0.42721 | 33.2 |  | 5 | 31.2 | 1.72 |  |  |  |  | 41 | 0.74 | 316.2 | 685 | 691.39 |  | 23.5 | 51.4 | 28.3 | 7.2 | 2.13 | 1.05 | 4.52 | 0.546 | 204.6 | 5.34 |  | 0.76 |  | 4.68 | 1.5
SC-9 | Tg | S.S. Hughes |  |  |  |  | 55.3384 | 2.1909 | 13.2504 | 12.2 | 0.2032 | 3.184 | 6.27 | 3.23 | 1.72 | 0.4086 | 97.9955 |  |  | 56.4703 | 2.2357 | 13.5215 | 12.4496 | 0.20736 | 3.2491 | 6.3983 | 3.2961 | 1.7552 | 0.41696 | 31.9 |  | 2 | 29.5 | 3.19 |  |  |  |  | 49 | 0.98 | 298.6 | 735 | 727.5 |  | 24.5 | 56.1 | 31.7 | 7.73 | 2.37 | 1.14 | 4.4 | 0.552 | 224.6 | 5.46 |  | 0.98 |  | 5.2 | 1.4
SC-10 | Tg | S.S. Hughes |  |  |  |  | 55.1887 | 2.3494 | 13.0319 | 12.5 | 0.1946 | 2.922 | 5.49 | 3.18 | 1.85 | 0.4964 | 97.203 |  |  | 56.7767 | 2.417 | 13.4069 | 12.8597 | 0.2002 | 3.0061 | 5.648 | 3.2715 | 1.9032 | 0.51068 | 34.2 |  | 101 | 38 | 52.28 |  |  |  |  | 20 | 2.25 | 429.4 | 380 | 408.88 |  | 13.6 | 33.5 | 20.7 | 5.07 | 1.44 | 0.66 | 2.77 | 0.323 | 154.2 | 3.68 |  | 0.59 |  | 2.47 | 0.7
SC-12 | Tg | S.S. Hughes |  |  |  |  | 51.8089 | 1.9551 | 13.8986 | 11.1158 | 0.1797 | 3.9802 | 7.9985 | 3.12 | 1.11 | 0.37 | 95.5367 | 10.8 | 3.24 | 54.2293 | 2.0464 | 14.5479 | 11.6351 | 0.18809 | 4.1661 | 8.3722 | 3.2658 | 1.1619 | 0.38729 | 34.9 |  | 34.4 | 31.5 | 16 | [5 empty] | 4.065 | 317.0618 | 535 | 539 |  | 19.7 | 42.4 | 26 | 6.86 | 1.86 | 1.23 | 3.76 | 0.52 | 171 | 4.8 |  | 0.557 |  | 2.47 | 1.43
SC-13 | Tg | S.S. Hughes |  |  |  |  | 51.9411 | 1.9938 | 13.6029 | 11.4526 | 0.19356 | 3.9107 | 7.6093 | 3.18 | 1.24 | 0.323 | 95.4468 |  |  | 54.4189 | 2.0889 | 14.2518 | 11.9989 | 0.20279 | 4.0972 | 7.9723 | 3.3317 | 1.2992 | 0.33841 | Ni: 18; Sr: 307.9214; Ba: 589; Zr: 181
SC-14 | Tg | S.S. Hughes |  |  |  |  | 51.6781 | 1.8486 | 13.9971 | 9.7684 | 0.15602 | 4.2234 | 8.3322 | 2.9 | 1.13 | 0.228 | 94.2618 |  |  | 54.824 | 1.9611 | 14.8492 | 10.363 | 0.16551 | 4.4805 | 8.8394 | 3.0765 | 1.1988 | 0.24188 | Ni: 10; Sr: 371.7835; Ba: 476; Zr: 160
SC-15 | Tg | S.S. Hughes |  |  |  |  | 52.9243 | 1.8078 | 13.6029 | 11.3684 | 0.16583 | 4.3576 | 7.1355 | 3.28 | 1.13 | 0.262 | 96.0342 | 14.7 | 3.27 | 55.1098 | 1.8824 | 14.1646 | 11.8379 | 0.17268 | 4.5375 | 7.4301 | 3.4155 | 1.1767 | 0.27282 | 45.4 |  | 16.1 | 46.8 | 9 | [5 empty] | 1.465 | 297.5697 | 505 | 552 |  | 18.4 | 50.9 | 23.1 | 5.6 | 2.27 | 1.36 | 3.13 | 0.412 | 149 | 5.36 |  | 0.803 |  | 4.15 | 1.76
SC-16 | Tg | S.S. Hughes |  |  |  | P-dike, 8-30-90 | 52.72 | 1.83 | 14.65 | 10.3 | 0.167 | 5.33 | 9.52 | 2.83 | 1.04 | 0.2398 | 98.6268 |  |  | 53.454 | 1.8555 | 14.854 | 10.4434 | 0.16933 | 5.4042 | 9.6525 | 2.8694 | 1.0545 | 0.24314 | 33.5 |  | 5.57 | 33.2 | 6 |  |  |  |  | 32.4 | 2.28 | 331 | 550 | 698 |  | 24.8 | 50.9 | 27.3 | 7.16 | 2.23 | 1.18 | 3.87 | 0.55 | 208 | 5.81 |  | 0.75 |  | 4.21 | 1.3
SC-17 | Tg | S.S. Hughes |  |  |  | Q-dike 8-30-90 | 52.8145 | 2.263 | 12.0206 | 12.56 | 0.20822 | 4.2102 | 6.9096 | 2.9149 | 1.3395 | 0.544 | 95.7845 |  | 2.79 | 55.1389 | 2.3626 | 12.5496 | 13.1128 | 0.21738 | 4.3955 | 7.2137 | 3.0432 | 1.3984 | 0.56794 | 32.8 |  | 5.73 | 32.2 | 2 |  |  |  |  | 33.4 | 0.95 | 318.4915 | 554.075 | 661 |  | 24.6 | 49 | 27 | 7.15 | 2.35 | 1.03 | 3.92 | 0.55 | 207.2888 | 5.32 |  | 0.78 |  | 3.88 | 1.6
SC-18 | Tg | S.S. Hughes |  |  |  |  | 52.0049 | 1.9806 | 12.9129 | 11.7894 | 0.19081 | 3.544 | 6.7302 | 2.93 | 1.47 | 0.378 | 93.9308 |  |  | 55.3651 | 2.1086 | 13.7472 | 12.5512 | 0.20313 | 3.773 | 7.1651 | 3.1193 | 1.565 | 0.40242 | Ni: 9; Sr: 284.7604; Ba: 613; Zr: 162
SC-19 | Ted? | S.S. Hughes |  |  |  |  | 48.8266 | 1.5932 | 13.0114 | 10.6947 | 0.18505 | 4.6688 | 8.5366 | 2.72 | 0.647 | 0.331 | 91.2144 |  |  | 53.5295 | 1.7466 | 14.2647 | 11.7248 | 0.20287 | 5.1185 | 9.3589 | 2.982 | 0.70932 | 0.36288 | Sr: 392.1614; Ba: 447; Zr: 147
MC-1 | Ti | S.S. Hughes |  |  |  |  | 46.8309 | 2.686 | 15.0723 | 11.8322 | 0.17412 | 4.8288 | 8.3264 | 3.38 | 1.09 | 0.447 | 94.6678 | 12 | 3.4 | 49.4686 | 2.8373 | 15.9213 | 12.4987 | 0.18393 | 5.1008 | 8.7954 | 3.5704 | 1.1514 | 0.47218 | 27.6 |  | 101 | 42.6 | 104 |  |  |  |  | 31.5 | 0.6695 | 379.1226 | 455 | 454 |  | 23.9 | 52.6 | 32.1 | 8.01 | 2.3 | 1.34 | 3.48 | 0.453 | 246 | 6.27 |  | 1.14 |  | 3.03 | 1.03
MC-2 | TI | S.S. Hughes |  |  |  |  | 47.3141 | 2.7051 | 14.9926 | 12.222 | 0.18418 | 5.3647 | 8.5628 | 3.23 | 0.962 | 0.419 | 95.9565 | 12.5 | 3.23 | 49.3079 | 2.8191 | 15.6244 | 12.737 | 0.19194 | 5.5907 | 8.9237 | 3.3661 | 1.0025 | 0.43666 | 28.8 |  | 109 | 45.8 | 145 |  |  |  |  | 19.9 | 0.3695 | 387.1379 | 455 | 452 |  | 22.4 | 53.3 | 30.4 | 7.69 | 2.26 | 1.28 | 3.5 | 0.497 | 218 | 6.17 |  | 1.03 |  | 2.65 | 1.2
MC-3 | Tg | S.S. Hughes |  |  |  |  | 50.531 | 1.9119 | 12.4746 | 11.2126 | 0.17199 | 2.799 | 6.1875 | 3.16 | 1.67 | 0.376 | 90.4946 | 11.4 | 3.32 | 55.8387 | 2.1127 | 13.7849 | 12.3903 | 0.19006 | 3.0929 | 6.8375 | 3.4919 | 1.8454 | 0.41549 | 29.6 |  | 4.17 | 33.9 | 14 |  |  |  |  | 51.1 | 2.75 | 302.8962 | 735 | 728 |  | 25.3 | 52.1 | 23 | 6.81 | 1.88 | 1.1 | 3.65 | 0.491 | 186 | 5.07 |  | 0.763 |  | 5.5 | 1.88
MC-4 | Tg | S.S. Hughes |  |  |  |  | 51.0211 | 2.1804 | 13.4727 | 11.4227 | 0.18528 | 3.9116 | 7.6853 | 3.19 | 1.42 | 0.407 | 94.896 | 11.4 | 3.1 | 53.7652 | 2.2977 | 14.1974 | 12.037 | 0.19524 | 4.122 | 8.0987 | 3.3616 | 1.4964 | 0.42889 | 32.2 |  | 33.6 | 36.9 | 39 |  |  |  |  | 41.4 | 2.19 | 337.124 | 585 | 633 |  | 21.4 | 46.5 | 24.6 | 6.41 | 1.96 | 1.21 | 3.28 | 0.445 | 196 | 5.14 |  | 0.763 |  | 3.52 | 1.57
MC-5 | Tg | S.S. Hughes |  |  |  |  | 51.6071 | 2.2047 | 13.5865 | 11.5424 | 0.18563 | 4.1425 | 7.7868 | 3.16 | 1.38 | 0.406 | 96.0017 | 11.7 | 3.22 | 53.7565 | 2.2965 | 14.1523 | 12.0231 | 0.19336 | 4.315 | 8.1111 | 3.2916 | 1.4375 | 0.42291 | 32.8 |  | 34.9 | 38 | 38 |  |  |  |  | 38.2 | 1.14 | 345.7063 | 515 | 555 |  | 23.2 | 48.8 | 25.2 | 6.87 | 1.99 | 1.33 | 3.3 | 0.442 | 203 | 5.38 |  | 0.857 |  | 4.09 | 1.46
MC-6 | Tg | S.S. Hughes |  |  |  |  | 51.5457 | 2.2098 | 13.0649 | 12.249 | 0.19444 | 3.7171 | 7.3534 | 3.28 | 1.38 | 0.345 | 95.3393 | 12.3 | 3.4 | 54.0655 | 2.3178 | 13.7035 | 12.8478 | 0.20394 | 3.8988 | 7.7129 | 3.4403 | 1.4475 | 0.36187 | 33.5 |  | 12.9 | 37.3 | 18 |  |  |  |  | 55.5 | 1.59 | 311.3185 | 550 | 515 |  | 22.3 | 47 | 26.7 | 7.06 | 2.06 | 1.26 | 3.64 | 0.518 | 206 | 5.54 |  | 0.8 |  | 4.04 | 1.23
MC-7 | Tg | S.S. Hughes |  |  |  |  | 48.128 | 2.3717 | 14.1886 | 11.8323 | 0.18183 | 4.3521 | 8.5551 | 3.26 | 1.02 | 0.387 | 94.2768 | 11.6 | 3.35 | 51.0497 | 2.5157 | 15.05 | 12.5506 | 0.19287 | 4.6163 | 9.0745 | 3.4579 | 1.0819 | 0.41049 | 32.4 |  | 80.6 | 37.7 | 38 |  |  |  |  | 30.7 | 0.401 | 318.8326 | 415 | 396 |  | 20.9 | 43.7 | 28.3 | 7.3 | 2.06 | 1.28 | 3.83 | 0.51 | 207 | 5.51 |  | 0.859 |  | 2.28 | 0.859
MC-8 | Tg | S.S. Hughes |  |  |  |  | 53.684 | 1.9615 | 13.0749 | 10.9885 | 0.14288 | 3.0961 | 5.7846 | 3.56 | 1.88 | 0.388 | 94.5604 | 11.2 | 3.51 | 56.7722 | 2.0743 | 13.827 | 11.6206 | 0.1511 | 3.2742 | 6.1174 | 3.7648 | 1.9881 | 0.41032 | 29.8 |  | 9.05 | 32 | 8 |  |  |  |  | 57.6 | 1.11 | 305.8095 | 780 | 801 |  | 27.6 | 55.5 | 27.8 | 6.97 | 1.95 | 1.14 | 3.42 | 0.475 | 213 | 5.6 |  | 0.804 |  | 6.51 | 1.89
MC-10 | Tg | S.S. Hughes |  |  |  |  | 52.7005 | 1.9476 | 14.6993 | 10.0903 | 0.16932 | 4.6918 | 9.2649 | 2.79 | 1.1 | 0.29 | 97.7437 | 10.2 | 3.06 | 53.917 | 1.9926 | 15.0386 | 10.3232 | 0.17323 | 4.8001 | 9.4788 | 2.8544 | 1.1254 | 0.29669 | 34.5 |  | 99 | 41.7 | 26 | [5 empty] | 1.105 | 379.0164 | 440 | 401 |  | 17.5 | 38.1 | 20.8 | 5.5 | 1.79 | 0.956 | 2.69 | 0.342 | 151 | 4.24 |  | 0.626 |  | 2.76 | 1.27
MC-11 | Tg | S.S. Hughes |  |  |  |  | 53.4563 | 2.2047 | 13.9941 | 11.686 | 0.18266 | 3.37 | 7.4003 | 3.07 | 1.66 | 0.365 | 97.3891 | 11.9 | 3.3 | 54.8895 | 2.2638 | 14.3693 | 11.9993 | 0.18756 | 3.4603 | 7.5987 | 3.1523 | 1.7045 | 0.37479 | 32.6 |  | 16.8 | 35.2 | 9 | [5 empty] | 1.43 | 322 | 605 | 572 |  | 23.5 | 50.8 | 27.5 | 7.14 | 2.07 | 1.25 | 3.85 | 0.516 | 195 | 5.8 |  | 0.875 |  | 4.25 | 1.37
MC-12 | Tg | S.S. Hughes |  |  |  |  | 53.1027 | 2.1603 | 14.0258 | 11.8756 | 0.18398 | 3.4836 | 7.439 | 3.15 | 1.52 | 0.382 | 97.3229 | 11.4 | 3.36 | 54.5634 | 2.2197 | 14.4116 | 12.2022 | 0.18905 | 3.5795 | 7.6436 | 3.2366 | 1.5618 | 0.39251 | 30.9 |  | 17.1 | 33.3 | 13 | [5 empty] | 1.36 | 329.4852 | 590 | 567 |  | 22.4 | 46.3 | 26.8 | 6.88 | 2.02 | 1.32 | 3.65 | 0.503 | 183 | 5.52 |  | 0.849 |  | 3.96 | 1.57
MC-13 | Tg | S.S. Hughes |  |  |  |  | 53.1536 | 2.2417 | 13.2852 | 12.3297 | 0.19614 | 3.735 | 7.41 | 3.05 | 1.42 | 0.392 | 97.2133 | 12 | 3.31 | 54.6772 | 2.306 | 13.6661 | 12.6831 | 0.20176 | 3.8421 | 7.6224 | 3.1374 | 1.4607 | 0.40324 | 32.8 |  | 13.9 | 36.6 | 15 | [5 empty] | 2.23 | 316.379 | 585 | 516 |  | 21.3 | 45.9 | 29.9 | 7.09 | 1.96 | 1.03 | 3.51 | 0.522 | 205 | 5.41 |  | 0.779 |  | 3.96 | 2.19
MC-15 | Tg | S.S. Hughes |  |  |  |  | 55.0547 | 2.1169 | 13.5887 | 11.3658 | 0.19236 | 3.609 | 7.1376 | 2.89 | 1.99 | 0.345 | 98.2901 | 11.4 | 3.12 | 56.0125 | 2.1538 | 13.8251 | 11.5635 | 0.19571 | 3.6718 | 7.2618 | 2.9403 | 2.0246 | 0.351 | 32.6 |  | 9.69 | 36.1 | 14 | [5 empty] | 1.345 | 315.9035 | 645 | 583 |  | 23.9 | 50.7 | 28.2 | 7.14 | 2.01 | 1.3 | 4.08 | 0.561 | 182 | 5.7 |  | 0.81 |  | 4.22 | 2.09
IM-1 | Ti | S.S. Hughes |  |  |  |  | 48.2993 | 1.8674 | 16.9994 | 9.855 | 0.15394 | 5.3421 | 9.5287 | 2.95 | 0.696 | 0.265 | 95.9568 | 9.92 | 3.04 | 50.3344 | 1.9461 | 17.7157 | 10.2703 | 0.16042 | 5.5672 | 9.9302 | 3.0743 | 0.72533 | 0.27617 | 26.6 |  | 109 | 39.4 | 89 |  |  |  |  | 21.5 | 1.245 | 401 | 240 | 283 |  | 13.2 | 31 | 12.5 | 5.17 | 1.72 | 0.985 | 2.4 | 0.33 | 163 | 3.85 |  | 0.581 |  | 1.6 | 0.742
IM-3 | Tg | S.S. Hughes |  |  |  |  | 50.3202 | 2.1033 | 12.4512 | 12.9 | 0.17138 | 3.5208 | 6.4698 | 2.81 | 1.47 | 0.361 | 92.5778 | 12.9 | 3.02 | 54.3545 | 2.272 | 13.4495 | 13.9342 | 0.18512 | 3.8031 | 6.9885 | 3.0353 | 1.5879 | 0.38994 | 34.5 |  | 12.5 | 38.6 | 24 |  |  |  |  | 40 | 0.721 | 303.9334 | 570 | 592 |  | 23.2 | 51.5 | 24 | 6.58 | 2.04 | 0.96 | 3.63 | 0.472 | 185 | 5.15 |  | 0.756 |  | 4.83 | 1.55
IM-4 | Tg | S.S. Hughes |  |  |  |  | 51.2455 | 2.2666 | 12.7404 | 11.7623 | 0.19205 | 3.4654 | 6.7113 | 2.84 | 1.49 | 0.473 | 93.1865 | 12.4 | 3.01 | 54.9924 | 2.4323 | 13.6719 | 12.6223 | 0.20609 | 3.7188 | 7.202 | 3.0477 | 1.5989 | 0.50758 | 33.1 |  | 11 | 35.6 | 12 |  |  |  |  | 44 | 1.055 | 312.6855 | 550 | 602 |  | 25 | 55.3 | 26.2 | 7.15 | 2.18 | 1.14 | 3.81 | 0.492 | 186 | 5.19 |  | 0.641 |  | 4.71 | 1.3
IM-5 | Ted | S.S. Hughes |  |  |  |  | 50.1972 | 1.2045 | 14.7319 | 9.7111 | 0.19791 | 5.9944 | 10.0773 | 2.67 | 0.632 | 0.278 | 95.6943 | 10.4 | 2.79 | 52.4558 | 1.2587 | 15.3948 | 10.1481 | 0.20681 | 6.2641 | 10.5307 | 2.7901 | 0.66044 | 0.29051 | 42.9 |  | 175 | 37.2 | 50 |  |  |  |  | 14 | 1.23 | 329.5877 | 305 | 331 |  | 13.4 | 32.7 | 15.6 | 4.49 | 1.4 | 0.64 | 2.81 | 0.372 | 124 | 3.13 |  | 0.357 |  | 1.31 | 0.49
IM-6 | Tg | S.S. Hughes |  |  |  |  | 48.879 | 2.305 | 14.0177 | 11.3396 | 0.18063 | 5.1414 | 9.3371 | 2.78 | 0.844 | 0.283 | 95.1074 | 11.9 | 2.93 | 51.3934 | 2.4235 | 14.7389 | 11.9229 | 0.18992 | 5.4059 | 9.8174 | 2.923 | 0.88742 | 0.29756 | 36.3 |  | 90.6 | 41.7 | 61 |  |  |  |  | 25 | 1.79 | 359.819 | 310 | 333 |  | 17.3 | 39.7 | 20.4 | 6.47 | 2.09 | 1.22 | 3.28 | 0.413 | 178 | 4.95 |  | 0.6 |  | 1.66 | 0.945
IM-7 | Tg | S.S. Hughes |  |  |  |  | 50.1657 | 1.8622 | 13.6833 | 11.2625 | 0.18205 | 4.8628 | 6.8023 | 3.44 | 1.38 | 0.333 | 93.9737 | 11.5 | 3.53 | 53.3827 | 1.9816 | 14.5608 | 11.9847 | 0.19373 | 5.1746 | 7.2385 | 3.6606 | 1.4685 | 0.35435 | 35.4 |  | 42.9 | 35.7 | 77 |  |  |  |  | 39 | 1.97 | 340.9037 | 545 | 585 |  | 18.3 | 39.8 | 17.9 | 6.11 | 1.83 | 0.895 | 3.2 | 0.41 | 164 | 4.16 |  | 0.561 |  | 2.5 | 0.994
IM-8 | Tg | S.S. Hughes |  |  |  |  | 52.1327 | 2.1228 | 12.868 | 11.5774 | 0.20942 | 3.1363 | 6.2079 | 3.12 | 1.82 | 0.548 | 93.7424 | 12.5 | 3.19 | 55.6127 | 2.2645 | 13.727 | 12.3502 | 0.2234 | 3.3456 | 6.6223 | 3.3283 | 1.9415 | 0.58458 | 33.3 |  | 6.24 | 29.2 | 11 |  |  |  |  | 48 | 0.9145 | 304.5087 | 785 | 796 |  | 27.1 | 61.3 | 26 | 7.78 | 2.4 | 1.25 | 4.05 | 0.518 | 198 | 5.24 |  | 0.863 |  | 5.54 | 1.51
IM-9 | Tg | S.S. Hughes |  |  |  |  | 51.6794 | 1.4062 | 13.351 | 9.9966 | 0.15558 | 3.9568 | 7.4307 | 3.04 | 1.37 | 0.346 | 92.7322 | 10.9 | 3.15 | 55.7297 | 1.5164 | 14.3973 | 10.7801 | 0.16777 | 4.2669 | 8.013 | 3.2783 | 1.4774 | 0.37312 | 36.9 |  | 10.6 | 34.3 | 14 |  |  |  |  | 33 | 2.095 | 369.9419 | 715 | 740 |  | 21.7 | 45.3 | 16.3 | 5.88 | 1.61 | 0.811 | 3.31 | 0.441 | 169 | 4.42 |  | 0.422 |  | 2.69 | 0.891
IM-10 | Tg | S.S. Hughes |  |  |  |  | 52.4829 | 2.0957 | 12.8374 | 11.432 | 0.18863 | 3.1629 | 6.1482 | 3.02 | 1.8 | 0.589 | 93.7568 | 11.8 | 3.17 | 55.9777 | 2.2353 | 13.6923 | 12.1932 | 0.20119 | 3.3736 | 6.5576 | 3.2211 | 1.9199 | 0.62822 | 31.9 |  | 7.78 | 28.3 | 17 |  |  |  |  | 55 | 1.1025 | 295.1322 | 720 | 715 |  | 25.8 | 57.8 | 28.5 | 7.57 | 2.31 | 1.25 | 4.03 | 0.518 | 195 | 5.22 |  | 0.883 |  | 5.21 | 1.77
IM-11 | Tg | S.S. Hughes |  |  |  |  | 52.5127 | 1.7515 | 13.3192 | 11.5741 | 0.17972 | 3.8134 | 7.4446 | 3.01 | 1.36 | 0.431 | 95.3962 | 11.9 | 3.09 | 55.047 | 1.836 | 13.962 | 12.1326 | 0.1884 | 3.9974 | 7.8039 | 3.1553 | 1.4256 | 0.4518 | 37.1 |  | 7.66 | 35.7 | 14 |  |  |  |  | 34.6 | 3.27 | 392.6949 | 630 | 671 |  | 24.4 | 52.5 | 19.4 | 6.64 | 1.92 | 1.01 | 3.54 | 0.481 | 184 | 4.84 |  | 0.588 |  | 3.13 | 0.895
IM-12 | Tg | S.S. Hughes |  |  |  |  | 51.2045 | 1.5974 | 13.1751 | 11.0776 | 0.18634 | 4.1094 | 7.3971 | 3.29 | 1.29 | 0.408 | 93.7355 | 11.5 | 3.39 | 54.6266 | 1.7042 | 14.0556 | 11.818 | 0.19879 | 4.3841 | 7.8914 | 3.5099 | 1.3762 | 0.43527 | 37.9 |  | 16.3 | 35.4 | 21 |  |  |  |  | 33 | 1.555 | 363.7759 |  | 641 |  | 22.9 | 50.2 |  | 6.38 | 1.84 | 0.994 | 3.61 | 0.43 | 184 | 4.57 |  | 0.545 |  | 2.82
IM-13 | Ted | S.S. Hughes |  |  |  |  | 49.6828 | 1.322 | 13.8377 | 9.9344 | 0.15176 | 5.405 | 9.613 | 2.57 | 0.788 | 0.347 | 93.6516 | 10.5 | 2.56 | 53.0506 | 1.4116 | 14.7758 | 10.6078 | 0.16205 | 5.7714 | 10.2647 | 2.7442 | 0.84142 | 0.37052 | 40.9 |  | 80.1 | 37.2 | 30 |  |  |  |  | 16.5 | 0.7645 | 389.072 | 340 | 393 |  | 16.3 | 36.5 | 20.5 | 4.92 | 1.52 | 0.763 | 2.76 | 0.37 | 138 | 3.46 |  | 0.432 |  | 1.5 | 0.4
IM-14 | Tg | S.S. Hughes |  |  |  |  | 52.1291 | 2.1044 | 13.2077 | 11.834 | 0.17174 | 3.5444 | 6.1773 | 3.17 | 1.79 | 0.417 | 94.5456 | 12.8 | 3.17 | 55.1364 | 2.2259 | 13.9697 | 12.5167 | 0.18165 | 3.7488 | 6.5337 | 3.3529 | 1.8933 | 0.44106 | 32.9 |  | 12.1 | 35.5 | 18 |  |  |  |  | 49 | 1.74 | 298.7215 | 685 | 712 |  | 24.6 | 56.1 | 29.2 | 7.23 | 2.15 | 1.16 | 3.95 | 0.514 | 192 | 5.83 |  | 0.731 |  | 5.18 | 1.9
IM-16 | Tg | S.S. Hughes |  |  |  |  | 53.2477 | 1.7232 | 13.7644 | 10.86 | 0.172 | 3.971 | 7.3518 | 3.13 | 1.33 | 0.259 | 95.8091 | 11.5 | 3.17 | 55.5769 | 1.7986 | 14.3665 | 11.335 | 0.17953 | 4.1447 | 7.6734 | 3.2669 | 1.3882 | 0.27033 | 33.9 |  | 9.23 | 39 | 15 |  |  |  |  | 37 | 0.844 | 330.9295 | 535 | 573 |  | 19.2 | 43.8 | 18.9 | 5.7 | 1.79 | 0.947 | 2.8 | 0.382 | 171 | 4.76 |  | 0.713 |  | 4.68 | 1.78
IM-18 | Tg | S.S. Hughes |  |  |  |  | 49.2695 | 2.2134 | 13.0463 | 12.5814 | 0.2133 | 4.2418 | 8.658 | 2.84 | 0.876 | 0.321 | 94.2606 | 13.1 | 2.86 | 52.2694 | 2.3482 | 13.8406 | 13.3474 | 0.22629 | 4.5001 | 9.1852 | 3.0129 | 0.92934 | 0.34055 | 39 |  | 43.6 | 43.1 | 33 |  |  |  |  | 24.6 | 3.53 | 283.2608 | 325 | 369 |  | 16.7 | 38.7 | 24.6 | 6.69 | 2.13 | 1.26 | 3.79 | 0.512 | 198 | 5.32 |  | 0.66 |  | 1.94 | 0.5
IM-19 | TI | S.S. Hughes |  |  |  |  | 47.7551 | 1.8079 | 17.1518 | 8.929 | 0.12689 | 4.9975 | 9.6041 | 2.92 | 0.619 | 0.244 | 94.1552 | 9.64 | 2.93 | 50.7195 | 1.9201 | 18.2165 | 9.4833 | 0.13476 | 5.3077 | 10.2002 | 3.1013 | 0.65743 | 0.25915 | 27 |  | 123 | 41 | 97 |  |  |  |  | 15 | 0.7955 | 412.1565 | 235 | 258 |  | 12.4 | 30.4 | 17.7 | 4.76 | 1.74 | 0.787 | 2.38 | 0.308 | 143 | 3.78 |  | 0.565 |  | 1.62 | 0.2
IM-20A | Tg | S.S. Hughes |  |  |  |  | 51.0348 | 1.9899 | 12.6592 | 12.0839 | 0.17563 | 3.4273 | 6.6248 | 3.2 | 1.62 | 0.378 | 93.1937 | 12.6 | 3.28 | 54.7621 | 2.1353 | 13.5838 | 12.9665 | 0.18846 | 3.6777 | 7.1086 | 3.4337 | 1.7383 | 0.40561 | 33.8 |  | 9.56 | 38.7 | 10 |  |  |  |  | 44 | 1.385 | 282.859 | 600 | 639 |  | 23.5 | 49.1 | 25.6 | 6.61 | 1.98 | 1.18 | 3.39 | 0.487 | 195 | 4.85 |  | 0.646 |  | 4.29 | 1.41
IM-24 | Tg | S.S. Hughes |  |  |  |  | 51.2864 | 1.7348 | 12.983 | 10.7247 | 0.17686 | 3.5187 | 7.2108 | 2.94 | 1.56 | 0.301 | 92.4363 | 11 | 3.01 | 55.483 | 1.8768 | 14.0454 | 11.6023 | 0.19133 | 3.8066 | 7.8008 | 3.1806 | 1.6876 | 0.32563 | 32.7 |  | 21.6 | 33.5 | 26 |  |  |  |  | 47 | 2.24 | 314.9785 | 645 | 639 |  | 23.1 | 46.8 | 23.5 | 6.13 | 1.78 | 1.21 | 3.17 | 0.473 | 183 | 4.64 |  | 0.703 |  | 4.36 | 1.54
IM-25 | Tg | S.S. Hughes |  |  |  |  | 52.7765 | 2.2412 | 13.4898 | 12.0406 | 0.16092 | 3.4532 | 6.4411 | 3.09 | 2 | 0.422 | 96.1154 | 11.4 | 3.12 | 54.9095 | 2.3318 | 14.035 | 12.5273 | 0.16743 | 3.5928 | 6.7014 | 3.2149 | 2.0808 | 0.43906 | 30.3 |  | 9.32 | 32.2 | 18 |  |  |  |  | 59 | 1.105 | 296.1544 | 725 | 753 |  | 26.4 | 52 | 30.3 | 7.41 | 1.93 | 1.27 | 3.69 | 0.481 | 221 | 5.2 |  | 0.762 |  | 4.91 | 1.51
IMS-I-01-1 | Tg | H.L. Petcovic | Monroe Butte (ID) | 44N 33'30" | 117W 02'15" | XRF at WSU | 54.55 | 2.368 | 13.16 | 12.7 | 0.184 | 3.33 | 6.38 | 3.26 | 1.96 | 0.448 | 98.34 |  |  | 55.4708 | 2.408 | 13.3821 | 12.9144 | 0.18711 | 3.3862 | 6.4877 | 3.315 | 1.9931 | 0.45556 | Sc: 19; V: 130; Cr: 35; Ni: 33; Cu: 29; Zn: 73; Ga: 20; Rb: 37; Sr: 738; Ba: 733; Y: 19; Zr: 200; Nb: 40.1; Pb: 4; Th: 5
IMS-L-01-4 | Tg | H.L. Petcovic | Monroe Butte (ID) | 44N 33'45" | 117W 02'15" | XRF at WSU | 54.9 | 1.821 | 13.83 | 11.638 | 0.19 | 4.17 | 7.69 | 3.2 | 1.53 | 0.259 | 99.228 |  |  | 55.3271 | 1.8352 | 13.9376 | 11.7285 | 0.19148 | 4.2024 | 7.7498 | 3.2249 | 1.5419 | 0.26102 | Sc: 34; V: 337; Cr: 18; Ni: 7; Cu: 18; Zn: 124; Ga: 21; Rb: 56; Sr: 278; Ba: 734; Y: 40; Zr: 201; Nb: 13.7; Pb: 11; Th: 6
UTG-1 | Tg | S.S. Hughes |  |  |  |  | 53.0579 | 2.3858 | 13.6998 | 12.5 | 0.2034 | 4.0495 | 7.9005 | 3.26 | 1.23 | 0.5977 | 98.8845 | 12.5 |  | 53.6564 | 2.4127 | 13.8543 | 12.641 | 0.20569 | 4.0951 | 7.9896 | 3.2968 | 1.2439 | 0.60445 | 34.9 |  | 24.3 | 35.9 | [5 empty] | 35.7 | 5.02 | 334.6489 | 652.9496 | 490 |  | 22.6 | 51 | 26.5 | 7.38 | 1.82 | 1.26 | 4.247 | 0.574 |  | 5.66 |  | 0.767 |  | 3.62 | 1.76
PM-1 | Tg | S.S. Hughes |  |  |  |  | 55.2655 | 2.0135 | 13.65 | 12.5 | 0.20273 | 3.1158 | 6.4114 | 3.69 | 1.74 | 0.54275 | 99.1317 | 12.5 |  | 55.7495 | 2.0311 | 13.7696 | 12.6095 | 0.20451 | 3.1431 | 6.4676 | 3.7223 | 1.7552 | 0.54751 | 33.9 |  | 2 | 32.2 | [5 empty] | 43 | 1.38 | 307.486 | 650 | 702.78 |  | 23.6 | 56.5 | 27.1 | 7.6 | 2.18 | 1.13 | 4.63 | 0.65 |  | 5.66 |  | 0.845 |  | 4.61 | 1.4
PM-2 | Tg | S.S. Hughes |  |  |  |  | 54.4481 | 1.9638 | 12.87 | 14 | 0.29805 | 1.9412 | 6.1864 | 3.53 | 2.16 | 1.0042 | 98.4017 | 14 |  | 55.3325 | 1.9956 | 13.079 | 14.2274 | 0.30289 | 1.9727 | 6.2869 | 3.5873 | 2.1951 | 1.0205 | 52.4 |  | 2 | 12.6 | [5 empty] | 55 | 2.3 | 328.9398 | 1210 | 1175.2 |  | 37.6 | 83.2 | 41.1 | 11.31 | 4.51 | 1.66 | 6.56 | 0.96 |  | 7.18 |  | 1.16 |  | 5.6 | 0.98
PM-3 | Tg | S.S. Hughes |  |  |  |  | 53.0589 | 2.2107 | 13.3575 | 13.2 | 0.19004 | 3.591 | 6.8463 | 3.21 | 1.99 | 0.53923 | 98.1937 | 13.2 |  | 54.0349 | 2.2514 | 13.6032 | 13.4428 | 0.19354 | 3.6571 | 6.9723 | 3.269 | 2.0266 | 0.54915 | 34.9 |  | 11.2 | 38.3 | [5 empty] | 39 | 16.2 | 292.8611 | 680 | 688.48 |  | 25.8 | 55.8 | 25.5 | 7.06 | 2.17 | 1.03 | 4.22 | 0.52 |  | 5.2 |  | 0.747 |  | 5.98 | 1.6
PM-4 | Tg | S.S. Hughes |  |  |  |  | 52.9844 | 2.1699 | 13.455 | 13.1 | 0.18149 | 3.7322 | 7.0795 | 3.19 | 1.93 | 0.54574 | 98.3682 | 13.1 |  | 53.8633 | 2.2059 | 13.6782 | 13.3173 | 0.1845 | 3.7941 | 7.1969 | 3.2429 | 1.962 | 0.55479 | 34.7 |  | 14.1 | 37.9 | [5 empty] | 48 | 1.58 | 293.5748 | 660 | 661.44 |  | 24.9 | 52.6 | 23.2 | 6.94 | 2.07 | 0.856 | 4.29 | 0.54 |  | 5.04 |  | 0.713 |  | 5.63 | 1.5
PM-5 | Tg | S.S. Hughes |  |  |  |  | 53.316 | 2.1046 | 13.3321 | 13.6 | 0.18862 | 3.4449 | 7.0741 | 3.46 | 1.37 | 0.45504 | 98.3454 | 13.6 |  | 54.213 | 2.1401 | 13.5564 | 13.8288 | 0.1918 | 3.5029 | 7.1931 | 3.5182 | 1.393 | 0.46269 | 35.7 |  | 11.3 | 38.7 | [5 empty] | 45 | 1.29 | 312.483 | 650 | 605.88 |  | 21.8 | 49.7 | 24.7 | 6.72 | 2.16 | 0.997 | 4.31 | 0.51 |  | 5.54 |  | 0.823 |  | 4.33 | 2
PM-6 | Tg | S.S. Hughes |  |  |  |  | 51.3276 | 2.0528 | 13.1124 | 13.3 | 0.20779 | 3.8302 | 6.8484 | 3.45 | 1.74 | 0.65575 | 96.525 | 13.3 |  | 53.1755 | 2.1267 | 13.5845 | 13.7788 | 0.21527 | 3.9681 | 7.0949 | 3.5742 | 1.8026 | 0.67936 | 36.8 |  | 15.8 | 36.8 | [5 empty] | 38 | 1.25 | 299.7133 | 610 | 666.06 |  | 23.8 | 50.7 | 25.1 | 6.77 | 2.03 | 0.688 | 3.97 | 0.5 |  | 4.45 |  | 0.479 |  | 4.5 | 1.7
PM-7 | Tg | S.S. Hughes |  |  |  |  | 53.2147 | 1.9005 | 13.3792 | 12.5 | 0.19906 | 3.8711 | 7.2378 | 3.27 | 2.01 | 0.42012 | 98.0025 | 12.5 |  | 54.2993 | 1.9393 | 13.6519 | 12.7548 | 0.20312 | 3.95 | 7.3853 | 3.3367 | 2.051 | 0.42869 | 36.6 |  | 10.9 | 38.3 | [5 empty] | 46 |  | 282.3365 | 660 | 668.72 |  | 22.4 | 47.5 | 25.3 | 6.03 | 1.83 | 1.19 | 3.73 | 0.49 |  | 4.96 |  | 0.82 |  | 4.89 | 1.6
PM-8 | Tg | S.S. Hughes |  |  |  |  | 52.805 | 1.8865 | 13.3556 | 12.7 | 0.19756 | 3.8359 | 7.1401 | 3.34 | 1.93 | 0.43325 | 97.6239 | 12.7 |  | 54.0902 | 1.9324 | 13.6806 | 13.0091 | 0.20237 | 3.9293 | 7.3139 | 3.4213 | 1.977 | 0.44379 | 33.4 |  | 6.81 | 36.8 | [5 empty] | 40 | 1.19 | 280.9061 | 580 | 699 |  | 23.2 | 49.7 | 24.7 | 6.55 | 2.1 | 0.962 | 3.76 | 0.46 |  | 5.58 |  | 0.823 |  | 5.3 | 2.1
PM-9 | Tg | S.S. Hughes |  |  |  |  | 52.6654 | 1.9911 | 13.814 | 12.6 | 0.19337 | 4.2187 | 7.7428 | 3.39 | 1.64 | 0.38247 | 98.6378 | 12.6 |  | 53.3927 | 2.0186 | 14.0047 | 12.774 | 0.19604 | 4.2769 | 7.8498 | 3.4368 | 1.6626 | 0.38775 | 36.3 |  | 14.8 | 38.3 | [5 empty] | 37 | 0.516 | 381.9264 | 540 | 577 |  | 18.3 | 37 | 18.8 | 5.53 | 1.8 | 0.815 | 3.93 | 0.42 |  | 4.15 |  | 0.59 |  | 3.84 | 1.4
PM-10 | Tg | S.S. Hughes |  |  |  |  | 51.6942 | 2.0127 | 13.3044 | 12.3 | 0.1625 | 3.9166 | 7.2917 | 3.18 | 1.26 | 0.41905 | 95.5411 | 12.3 |  | 54.1067 | 2.1066 | 13.9253 | 12.874 | 0.17009 | 4.0994 | 7.632 | 3.3284 | 1.3188 | 0.43861 | 33.7 |  | 8 | 37.4 | [5 empty] | 26 | 0.836 | 322.5975 | 500 | 525.3 |  | 20 | 40.6 | 22.6 | 6.04 | 1.91 | 0.926 | 3.57 | 0.43 |  | 4.72 |  | 0.758 |  | 3.92 | 1.6
PM-11 | Tg | S.S. Hughes |  |  |  |  | 51.6513 | 1.9034 | 13.4714 | 12.7 | 0.19322 | 4.049 | 7.7639 | 3.5 | 1.34 | 0.5284 | 97.1006 | 12.7 |  | 53.1936 | 1.9602 | 13.8737 | 13.0792 | 0.19899 | 4.1699 | 7.9957 | 3.6045 | 1.38 | 0.54418 | 37.4 |  | 16.6 | 38.5 | [5 empty] | 19 | 0.733 | 311.4607 | 590 | 597.72 |  | 19.9 | 40.9 | 22.4 | 5.96 | 1.87 | 0.847 | 3.8 | 0.45 |  | 4.64 |  | 0.653 |  | 3.57 | 1.2
PM-12 | Tg | S.S. Hughes |  |  |  |  | 53.7257 | 1.8932 | 13.5812 | 11.6 | 0.17974 | 3.4354 | 7.0301 | 3.09 | 2.01 | 0.4882 | 97.0335 | 11.6 |  | 55.3682 | 1.9511 | 13.9964 | 11.9546 | 0.18524 | 3.5404 | 7.245 | 3.1845 | 2.0715 | 0.50313 | 31.1 |  | 5.46 | 33.3 | [5 empty] | 56 | 1.64 | 289.2135 | 650 | 620.88 |  | 22.1 | 45 | 23.6 | 6.33 | 1.84 | 0.725 | 3.69 | 0.45 |  | 4.78 |  | 0.676 |  | 5.6 | 1.9
PM-13 | Tg | S.S. Hughes |  |  |  |  | 52.997 | 1.865 | 13.787 | 11.8 | 0.17511 | 4.336 | 7.5462 | 3.22 | 1.74 | 0.3985 | 97.8648 | 11.8 |  | 54.1532 | 1.9057 | 14.0878 | 12.0574 | 0.17893 | 4.4306 | 7.7109 | 3.2903 | 1.778 | 0.40719 | 34.3 |  | 21.3 | 36.9 | [5 empty] | 31 | 1.42 | 347.6124 | 480 | 529 |  | 18.4 | 39.3 | 20.3 | 5.9 | 1.86 | 0.7 | 3.26 | 0.42 |  | 4.58 |  | 0.698 |  | 3.88 | 1.9
PM-14 | Tg | S.S. Hughes |  |  |  |  | 53.1422 | 2.0718 | 13.7077 | 12.1 | 0.17832 | 3.552 | 7.1783 | 3.18 | 1.72 | 0.48232 | 97.3125 | 12.1 |  | 54.6098 | 2.129 | 14.0863 | 12.4342 | 0.18325 | 3.6501 | 7.3765 | 3.2678 | 1.7675 | 0.49564 | 32.9 |  | 4.29 | 36.2 | [5 empty] | 46 | 1.3 | 336.4888 | 520 | 581 |  | 21.2 | 45.3 | 23.7 | 6.6 | 2.1 | 1.14 | 3.74 | 0.47 |  | 5.21 |  | 0.766 |  | 4.11 | 1.3
PM-15 | Tg | S.S. Hughes |  |  |  |  | 50.8001 | 1.8898 | 14.2037 | 11.5 | 0.17283 | 4.6903 | 8.6887 | 2.77 | 1.18 | 0.40414 | 96.2996 | 11.5 |  | 52.7522 | 1.9624 | 14.7495 | 11.9419 | 0.17947 | 4.8705 | 9.0226 | 2.8764 | 1.2253 | 0.41967 | 34.4 |  | 66.1 | 39.5 | [5 empty] | 27 | 1.61 | 331.8539 | 400 | 422.28 |  | 16.4 | 34 | 19.4 | 5.46 | 1.76 | 0.857 | 3.13 | 0.4 |  | 4.06 |  | 0.657 |  | 2.98 | 1.1
PM-16 | Tg | S.S. Hughes |  |  |  | naa94-05 | 54.6628 | 1.8708 | 13.8297 | 11.5 | 0.16385 | 3.5734 | 6.8474 | 3.38 | 1.89 | 0.52264 | 98.2405 | 11.5 |  | 55.6418 | 1.9043 | 14.0773 | 11.706 | 0.16679 | 3.6374 | 6.97 | 3.4405 | 1.9238 | 0.532 | 30.2 |  | 4.66 | 34.1 | [5 empty] | 45.9 | 1.95 | 292.9213 | 605 | 645.66 |  | 22.1 | 47.3 | 25.3 | 6.42 | 1.9 | 0.888 | 3.3958 | 0.48 |  | 5.14 |  | 0.764 |  | 6.82 | 2.94
PMS-01-7 | Tg | H.L. Petcovic | Mormon Basin (OR) | 44N 45'25" | 117W 32'15" | XRF at WSU | 53.42 | 2.132 | 13.21 | 13.083 | 0.206 | 4 | 7.59 | 3.23 | 1.41 | 0.421 | 98.702 |  |  | 54.1225 | 2.16 | 13.3837 | 13.2551 | 0.20871 | 4.0526 | 7.6898 | 3.2725 | 1.4285 | 0.42654 | Sc: 42; V: 404; Cr: 28; Ni: 19; Cu: 62; Zn: 127; Ga: 20; Rb: 32; Sr: 304; Ba: 635; Y: 42; Zr: 180; Nb: 12.3; Pb: 2; Th: 3
AM-1 | Tg | S.S. Hughes |  |  |  | naa94-05 | 53.4 | 2.12 | 13.3 | 12.5 | 0.18 | 3.77 | 6.6754 | 3.5029 | 1.57 | 0.49523 | 97.5134 | 12.5 |  | 54.7617 | 2.1741 | 13.6391 | 12.8187 | 0.18459 | 3.8661 | 6.8456 | 3.5922 | 1.61 | 0.50786 | 32.4 |  | 5.14 | 36.5 | [5 empty] | 41.9 | 0.915 | 298 | 689.7323 | 550 |  | 24 | 50.1 | 28.3 | 7.23 | 2.03 | 1.23 | 3.9603 | 0.566 |  | 5.42 |  | 0.844 |  | 3.62 | 1.67
AM-2 | Tg | S.S. Hughes |  |  |  |  | 50.4509 | 2.1374 | 13.0885 | 13.1 | 0.19599 | 3.9561 | 7.2777 | 3.4365 | 1.53 | 0.41858 | 95.5918 | 13.1 |  | 52.7775 | 2.236 | 13.6921 | 13.7041 | 0.20503 | 4.1385 | 7.6133 | 3.595 | 1.6006 | 0.43789 | 35 |  | 14.3 | 39.9 | [5 empty] | 30.1 | 1.09 | 337.9518 | 679.5873 | 545 |  | 20.8 | 44.7 | 21.6 | 6.26 | 2.09 | 1 | 3.7901 | 0.53 |  | 4.73 |  | 0.707 |  | 6.83 | 1.26
AM-3 | Tg | S.S. Hughes |  |  |  |  | 53.0965 | 2.089 | 13.1745 | 12.9 | 0.18991 | 3.543 | 6.9561 | 3.6134 | 1.88 | 0.42073 | 97.8631 | 12.9 |  | 54.2558 | 2.1347 | 13.4621 | 13.1817 | 0.19406 | 3.6204 | 7.108 | 3.6922 | 1.9211 | 0.42992 | 33.9 |  | 9.59 | 38.7 | [5 empty] | 43.8 | 1.12 | 299.4437 | 471.6834 | 595 |  | 22.6 | 51.3 | 27.5 | 6.94 | 2.2 | 1.14 | 4.2381 | 0.575 |  | 5.46 |  | 0.815 |  | 8.53 | 1.62
AM-4 | Tg | S.S. Hughes |  |  |  |  | 51.0841 | 2.3492 | 13.065 | 12.8 | 0.20379 | 3.8157 | 7.7719 | 3.2819 | 1.74 | 0.47272 | 96.5843 | 12.8 |  | 52.8907 | 2.4323 | 13.527 | 13.2527 | 0.211 | 3.9507 | 8.0468 | 3.3979 | 1.8015 | 0.48944 | 35.6 |  | 3.77 | 44.1 | [5 empty] | 31.1 | 0.586 | 313.6891 | 458.8852 | 555 |  | 20.3 | 46 | 23.9 | 6.06 | 1.81 | 0.933 | 3.5571 | 0.494 |  | 4.57 |  | 0.693 |  | 6.96 | 1.36
AM-5 | Tg | S.S. Hughes |  |  |  |  | 51.0815 | 2.1838 | 13.26 | 13.2 | 0.19777 | 4.0452 | 7.8718 | 2.9172 | 1.76 | 0.49471 | 97.0121 | 13.2 |  | 52.6548 | 2.2511 | 13.6684 | 13.6066 | 0.20386 | 4.1698 | 8.1143 | 3.007 | 1.8142 | 0.50994 | 36.7 |  | 16.8 | 43 | [5 empty] | 32.7 | 3.5 | 366.7561 | 454.6633 | 535 |  | 19.7 | 45.7 | 23.5 | 6.31 | 1.83 | 1.03 | 3.9962 | 0.551 |  | 4.73 |  | 0.703 |  | 2.21 | 1.13
AM-6 | Tg | S.S. Hughes |  |  |  |  | 53.9646 | 2.2068 | 13.3575 | 11.8 | 0.15849 | 2.7916 | 6.1829 | 3.2487 | 1.98 | 0.52222 | 96.2128 | 11.8 |  | 56.0888 | 2.2937 | 13.8833 | 12.2645 | 0.16472 | 2.9015 | 6.4263 | 3.3766 | 2.0579 | 0.54277 | 28 |  |  | 32.4 | [5 empty] | 52.7 | 0.875 | 302.927 | 864.9518 | 780 |  | 31.8 | 68.5 | 36 | 8.34 | 2.05 | 1.32 | 4.5338 | 0.635 |  | 6.48 |  | 0.987 |  | 10.7 | 2.08
AM-7 | Tg | S.S. Hughes |  |  |  |  | 53.2943 | 2.174 | 13.26 | 12.2 | 0.17371 | 2.8769 | 6.2858 | 3.0829 | 2.18 | 0.56366 | 96.0913 | 12.2 |  | 55.4621 | 2.2624 | 13.7994 | 12.6963 | 0.18078 | 2.994 | 6.5415 | 3.2084 | 2.2687 | 0.58659 | 28.6 |  | 2 | 30.6 | [5 empty] | 58.4 | 2.51 | 298.0372 | 887.5506 | 785 |  | 29.7 | 66 | 37.9 | 7.89 | 2.31 | 1.34 | 4.3546 | 0.608 |  | 6.32 |  | 1.13 |  | 10.2 | 1.85
AM-8 | Tg | S.S. Hughes |  |  |  |  | 51.1289 | 2.3947 | 13.065 | 14.2 | 0.21361 | 3.8758 | 7.9534 | 2.8619 | 1.82 | 0.47846 | 97.9918 | 14.2 |  | 52.1767 | 2.4438 | 13.3327 | 14.491 | 0.21798 | 3.9553 | 8.1163 | 2.9206 | 1.8573 | 0.48826 | 37.5 |  | 6.14 | 45 | [5 empty] | 50.6 | 3.38 | 337.7385 | 473.0813 | 560 |  | 19.9 | 45.1 | 24.2 | 6.05 | 2.07 | 1.07 | 3.6198 | 0.52 |  | 4.8 |  | 0.82 |  | 2.84 | 1.62
AM-9 | Tg | S.S. Hughes |  |  |  |  | 52.0061 | 2.1275 | 13.5525 | 12.6 | 0.19778 | 4.0498 | 8.0044 | 3.4918 | 1.68 | 0.50441 | 98.2143 | 12.6 |  | 52.9517 | 2.1662 | 13.7989 | 12.8291 | 0.20138 | 4.1234 | 8.1499 | 3.5553 | 1.7105 | 0.51358 | 35.7 |  | 25.5 | 40 | [5 empty] | 33.3 | 0.745 | 342.0991 | 432.9206 | 490 |  | 20.4 | 47.2 | 25.5 | 6.38 | 2.01 | 1.03 | 3.6915 | 0.503 |  | 5.03 |  | 0.771 |  | 2.23 | 1.38
AM-10 | Tg | S.S. Hughes |  |  |  |  | 51.8702 | 1.9923 | 13.7475 | 12.2 | 0.20448 | 4.1992 | 8.5203 | 3.1603 | 1.71 | 0.46735 | 98.0718 | 12.2 |  | 52.8901 | 2.0315 | 14.0178 | 12.4399 | 0.2085 | 4.2818 | 8.6879 | 3.2224 | 1.7436 | 0.47654 | 35.1 |  | 32.4 | 38.8 | [5 empty] | 34.6 | 1.53 | 357.0908 | 427.1151 | 490 |  | 19.1 | 42.6 | 23 | 5.89 | 1.81 | 0.88 | 3.4317 | 0.489 |  | 4.48 |  | 0.746 |  | 3.41 | 1.38
AM-11 | Tg | S.S. Hughes |  |  |  |  | 52.5459 | 2.1478 | 13.7475 | 12.8 | 0.20591 | 4.148 | 7.9332 | 3.2487 | 1.36 | 0.51137 | 98.6484 | 12.8 |  | 53.2658 | 2.1772 | 13.9359 | 12.9754 | 0.20873 | 4.2049 | 8.0419 | 3.2932 | 1.3786 | 0.51837 | 35.2 |  | 26.1 | 39.8 | [5 empty] | 44 | 1.47 | 366.2597 | 618.108 | 535 |  | 20.9 | 46.9 | 25.5 | 6.55 | 2.08 | 1.14 | 3.7901 | 0.523 |  | 5.03 |  | 0.758 |  | 2.3 | 1.53
CVB-1 | Tg | S.S. Hughes |  |  |  |  | 54.8635 | 1.9833 | 13.7497 | 12.2 | 0.17593 | 3.2287 | 6.6912 | 3.2708 | 1.74 | 0.47112 | 98.3743 | 12.2 |  | 55.7702 | 2.0161 | 13.9769 | 12.4016 | 0.17884 | 3.2821 | 6.8018 | 3.3249 | 1.7688 | 0.47891 | 30.5 |  | 5.5 | 37.2 | [5 empty] | 41.8 | 5.79 | 360.4869 | 765.084 | 695 |  | 25.9 | 55.3 | 24.9 | 6.39 | 1.94 | 1.03 | 3.0195 | 0.489 |  | 5.25 |  | 0.84 |  | 7.55 | 2.81
BH-1 | Tg | S.S. Hughes |  |  |  | naa94-03 | 52.2628 | 2.1466 | 13.3 | 12.9 | 0.20246 | 4.0607 | 7.3467 | 3.3 | 1.49 | 0.35568 | 97.3649 | 12.9 |  | 53.6772 | 2.2047 | 13.66 | 13.2491 | 0.20794 | 4.1706 | 7.5455 | 3.3893 | 1.5303 | 0.3653 | 35.55 |  | 14.3 | 38.379 | [5 empty] | 24.25 | 0.64738 | 445.7424 | 527.5 | 577 |  | 20.35 | 46.025 | 27.6 | 6.465 | 1.9952 | 1.1156 | 4.07 | 0.555 |  | 5.0369 |  | 0.676 |  | 2.9172 | 1.55
BH-2 | Tg | S.S. Hughes |  |  |  |  | 51.4885 | 1.7387 | 14.6 | 10.8 | 0.18006 | 5.5364 | 9.8619 | 3.15 | 1.09 | 0.23338 | 98.6789 | 10.8 |  | 52.1778 | 1.762 | 14.7955 | 10.9446 | 0.18247 | 5.6105 | 9.9939 | 3.1922 | 1.1046 | 0.23651 | 38.401 |  | 156 | 41.6865 | [5 empty] | 16.2 | 1.7688 | 558.7045 | 400 | 397 |  | 12.45 | 28.073 | 17.4 | 4.695 | 1.6645 | 0.80106 | 3.355 | 0.4035 |  | 3.4382 |  | 0.3605 |  | 1.725 | 1.15
BH-3 | Tg | S.S. Hughes |  |  |  |  | 54.6824 | 2.2923 | 13.1 | 12.8 | 0.20418 | 3.4763 | 6.7586 | 3.31 | 1.81 | 0.41165 | 98.8454 | 12.8 |  | 55.3211 | 2.3191 | 13.253 | 12.9495 | 0.20657 | 3.5169 | 6.8375 | 3.3487 | 1.8311 | 0.41646 | 33.4005 |  | 4.66 | 35.9605 | [5 empty] | 35.05 | 1.7563 | 446.7601 | 692.5 | 721 |  | 24.45 | 53.296 | 31.55 | 7.55 | 2.2489 | 1.1991 | 4.805 | 0.654 |  | 5.9821 |  | 0.8345 |  | 4.9168 | 2.1
BH-4 | Tg | S.S. Hughes |  |  |  |  | 52.8703 | 2.1315 | 12.9532 | 12.0891 | 0.18849 | 3.5387 | 6.7716 | 3.34 | 1.59 | 0.36181 | 95.8347 | 12.012 |  | 55.1682 | 2.2241 | 13.5162 | 12.6145 | 0.19668 | 3.6925 | 7.0659 | 3.4852 | 1.6591 | 0.37753 | 32.4215 |  | 5.43 | 36.1165 | [5 empty] | 35.1 | 1.07 | 421.2368 | 675 | 688 |  | 23.35 | 48.801 | 30.8 | 7.115 | 2.1136 | 1.065 | 4.445 | 0.5575 |  | 5.6231 |  | 0.8915 |  | 4.4986 | 2.1
BH-5 | Tg | S.S. Hughes |  |  |  |  | 50.0877 | 1.7167 | 14.3482 | 10.5674 | 0.16546 | 5.1355 | 9.6737 | 3.16 | 0.8 | 0.25564 | 95.9103 | 10.5 |  | 52.2234 | 1.7899 | 14.96 | 11.018 | 0.17251 | 5.3545 | 10.0862 | 3.2947 | 0.83411 | 0.26654 | 38.4 |  | 150 | 41.3355 | [5 empty] | 9.95 | 3.4663 | 580.2131 | 447.5 | 435 |  | 12.6 | 28.288 | 16.75 | 4.8 | 1.6243 | 0.71793 | 3.055 | 0.403 |  | 3.5135 |  | 0.376 |  | 1.528 | 1.25
BH-6 | Tg | S.S. Hughes |  |  |  |  | 52.5825 | 2.0736 | 12.9532 | 12.3427 | 0.20896 | 3.588 | 7.384 | 2.92 | 1.56 | 0.33378 | 95.9467 | 12.103 |  | 54.8038 | 2.1612 | 13.5005 | 12.8641 | 0.21778 | 3.7396 | 7.6959 | 3.0434 | 1.6259 | 0.34788 | 32.736 |  | 8.28 | 35.422 | [5 empty] | 35.9 | 14.175 | 476.9291 | 615 | 632 |  | 22.6 | 46.812 | 26.7 | 6.83 | 1.9264 | 0.9393 | 4.89 | 0.555 |  | 4.9883 |  | 0.749 |  | 4.2504 | 1.6
BH-7 | Tg | S.S. Hughes |  |  |  |  | 53.2541 | 2.1411 | 12.8536 | 11.2437 | 0.1774 | 3.0261 | 6.5852 | 3.2 | 1.78 | 0.39238 | 94.6537 | 10.92 |  | 56.2621 | 2.262 | 13.5796 | 11.8788 | 0.18742 | 3.197 | 6.9572 | 3.3807 | 1.8805 | 0.41454 | 27.342 |  | 8.5 | 30.349 | [5 empty] | 75.6 | 20.7 | 568.0621 | 910 | 867 |  | 28 | 58.562 | 33.7 | 7.2 | 2.0086 | 1.1625 | 4.84 | 0.499 |  | 5.5942 |  | 0.859 |  | 6.5964 | 2.1
BH-8 | Tg | S.S. Hughes |  |  |  |  | 52.5825 | 2.1411 | 13.1525 | 13 | 0.18422 | 3.7358 | 7.4816 | 2.98 | 1.44 | 0.35501 | 97.0527 | 13 |  | 54.1793 | 2.2061 | 13.5519 | 13.3948 | 0.18982 | 3.8493 | 7.7088 | 3.0705 | 1.4837 | 0.36579 | 34.3 |  | 12.6 | 38.3 | [5 empty] | 27 | 1.46 | 491 | 575 | 631 |  | 20.2 | 43.8 | 25.9 | 6.22 | 1.88 | 1.04 | 3.64 | 0.5 |  | 4.72 |  | 0.7 |  | 3.66 | 1.1
BH-9 | Tg | S.S. Hughes |  |  |  |  | 52.0327 | 2.0205 | 13.0058 | 12.5 | 0.19839 | 3.3256 | 7.4666 | 2.88 | 1.63 | 0.33329 | 95.3929 | 12.5 |  | 54.5457 | 2.1181 | 13.6339 | 13.1037 | 0.20797 | 3.4862 | 7.8272 | 3.0191 | 1.7087 | 0.34939 | 33.7 |  | 10.8 | 37.5 | [5 empty] | 82 | 33.3 | 591 | 915 | 847 |  | 21.5 | 47.6 | 26.1 | 6.35 | 1.95 | 1.17 | 3.76 | 0.47 |  | 4.75 |  | 0.75 |  | 4.83 | 1.7
Abbreviations:
I = Analysis by ICP-AES at Idaho State University Laboratory for Environmental Geochemistry. See Chapter 5 for additional details.
N = Analysis by NAA at Idaho State University Laboratory for Environmental Geochemistry. See Chapter 5 for additional details.
X, XRF = Analysis by XRF at Washington State University GeoAnalytical Laboratory. See Chapter 5 for additional details.
Ti = Columbia River Basalt Group, Imnaha Formation
Tg = Columbia River Basalt Group, Grande Ronde Formation
Ted = Columbia River Basalt Group, Wanapum Formation, Eckler Mountain Member, Basalt of Dodge
All samples analyzed at Idaho State University unless otherwise noted in "Remarks" column.
Sample name prefix corresponds to sample location map (Fig. 5-3). Abbreviations are:
MLT, MLR = Maxwell Lake dike
WA = Wallowa
CS = Cornucopia Stock
LLO = Little Lookout Mountain
BLO, BLM = Big Lookout Mountain
BR = Burnt River
DC = Durbin Creek
SR = Snake River
SC = Sturgill Creek
MC = Mann Creek
IM, IMS = Iron Mountain
PM, PMS = Pedro Mountain
AM = Amelia Mountain
CVB = Cow Valley Butte
BH = Brogan Hill